## Feuil1
Atoll: Link Reporter
Generation date : jeudi 24 octobre 2024 23:20:34
MLO TAT_0014_TAT_0015_LTE
LINK SPECIFICATION
Link ID | TAT_0014_TAT_0015_LTE | Length (m) | 1 934,15 m
Capacity | 81,9 Mbps | Calculation Method | ITU-R P. 530-12
|  | End A | End B
Link Ends | Property ID | TAT_0014_C02 | TAT_0015_C04
| Property name | TAT_0014_C02 | TAT_0015_C04
| Property Latitude | 33,06293889N | 33,05333333N
| Property Longitude | 10,35202778E | 10,33477778E
| Property Height (m) | 262 m | 315 m
Frequency | Band | 23 GHz | 23 GHz
| Channel | HD8 | HD8'
| Centre Frequency (GHz) | HD8 (22 212,75 MHz) | HD8' (23 220,75 MHz)
| Bandwidth (MHz) | HD_23GHz_28MHz[-] | HD_23GHz_28MHz[+]
| Frequency Designation | H/L | H/L
| Polarisation | Vertical | Vertical
Antenna (Main) | Antenna Type | VHLP2-220 | VHLP2-220
| Antenna Size (m) | 0,6 m | 0,6 m
| Antenna Height (m) | 21 m | 70 m
| Antenna Direction (°) | 236,4 ° | 56,4 °
| Actual Elevation (°) | 3,02 ° | -3,04 °
| Antenna Gain (dB) | 40,1 dBi | 40,1 dBi
| Feeder Type | 23G_INT | 23G_INT
| Feeder Length | 0 m | 0 m
| Feeder LOSS | 0 dB | 0 dB
Radio Equipment | Radio Type | IHG_iPASO_23GHz_80M_256QAM
| Tx Power (dBm) | 20 dBm | 20 dBm
| Tx Attenuator (dB) | 0 dB | 0 dB
| Rx Attenuator (dB) | 0 dB | 0 dB
| Modulation | 256QAM
| Operating Mode | Fixed modulation (priority for quality)
| Branching Loss Tx (Main) | 0 dB | 0 dB
| Branching Loss Rx (Main) | 0 dB | 0 dB
Branching Loss Tx (Spare)
Branching Loss Rx (Spare)
| Threshold | -90 dBm | -90 dBm
| ATPC | 0 dB | 0 dB
Performance | Main Rx Level @ TX max (dBm) | -25,26 dBm | -25,64 dBm
Spare Rx Level @ TX max (dBm)
| Threshold Degradation (dB) | 3 dB | 3 dB
| Main Flat Fade Margin (dB) | 64,36 dB | 64,74 dB
Spare Flat Fade Margin (dB)