## Feuil1
Atoll: Link Reporter
Generation date : jeudi 24 octobre 2024 23:06:19
MLO TAT_0015_TAT_0020_LTE
LINK SPECIFICATION
Link ID | TAT_0015_TAT_0020_LTE | Length (m) | 15 574,2 m
Capacity | 460 Mbps | Calculation Method | ITU-R P. 530-12
|  | End A | End B
Link Ends | Property ID | TAT_0015_C04 | TAT_0020_T0
| Property name | TAT_0015_C04 | TAT_0020_T0
| Property Latitude | 33,05333333N | 32,94633333N
| Property Longitude | 10,33477778E | 10,44269444E
| Property Height (m) | 315 m | 417 m
Frequency | Band | 11 GHz | 11 GHz
| Channel | BW2 | BW2'
| Centre Frequency (GHz) | BW2 (10 905 MHz) | BW2' (11 435 MHz)
| Bandwidth (MHz) | BW_11GHz_56MHz[-] | BW_11GHz_56MHz[+]
| Frequency Designation | H/L | H/L
| Polarisation | Vertical | Vertical
Antenna (Main) | Antenna Type | HPX4-107 | HPX4-107
| Antenna Size (m) | 1,2 m | 1,2 m
| Antenna Height (m) | 45 m | 40 m
| Antenna Direction (°) | 139,74 ° | 319,8 °
| Actual Elevation (°) | 0,29 ° | -0,43 °
| Antenna Gain (dB) | 40,3 dBi | 40,3 dBi
| Feeder Type | F090LLS4 | F090LLS4
| Feeder Length | 1 m | 1 m
| Feeder LOSS | 0 dB | 0 dB
Radio Equipment | Radio Type | iPASO IHG 11GHz 56MHz 256QAM
| Tx Power (dBm) | 20 dBm | 20 dBm
| Tx Attenuator (dB) | 0 dB | 0 dB
| Rx Attenuator (dB) | 0 dB | 0 dB
| Modulation | 256QAM
| Operating Mode | Fixed modulation (priority for throughput)
| Branching Loss Tx (Main) | 0 dB | 0 dB
| Branching Loss Rx (Main) | 0 dB | 0 dB
Branching Loss Tx (Spare)
Branching Loss Rx (Spare)
| Threshold | -65 dBm | -65 dBm
| ATPC | 0 dB | 0 dB
Performance | Main Rx Level @ TX max (dBm) | -36,64 dBm | -37,07 dBm
Spare Rx Level @ TX max (dBm)
| Threshold Degradation (dB) | 3 dB | 3 dB
| Main Flat Fade Margin (dB) | 27,93 dB | 28,36 dB
Spare Flat Fade Margin (dB)