## Feuil1
Atoll: Link Reporter
Generation date : jeudi 24 octobre 2024 23:54:08
MLO TAT_0019_TAT_0009_FullIP_H
LINK SPECIFICATION
Link ID | TAT_0019_TAT_0009_FullIP_H | Length (m) | 1 655,83 m
Capacity | 407 Mbps | Calculation Method | ITU-R P. 530-12
|  | End A | End B
Link Ends | Property ID | TAT_0009_C01 | TAT_0019_C01
| Property name | TAT_0009_C01 | TAT_0019_C01
| Property Latitude | 32,92738889N | 32,94172222N
| Property Longitude | 10,44944444E | 10,44469444E
| Property Height (m) | 248 m | 366 m
Frequency | Band | 38 GHz | 38 GHz
| Channel | LE6 | LE6'
| Centre Frequency (GHz) | LE6 (37 366 MHz) | LE6' (38 626 MHz)
| Bandwidth (MHz) | LE_38GHz_56MHz[-] | LE_38GHz_56MHz[+]
| Frequency Designation | H/L | H/L
| Polarisation | Horizontal | Horizontal
Antenna (Main) | Antenna Type | VHLP2-370 | VHLP2-370
| Antenna Size (m) | 0,6 m | 0,6 m
| Antenna Height (m) | 17 m | 31 m
| Antenna Direction (°) | 344,46 ° | 164,46 °
| Actual Elevation (°) | 4,56 ° | -4,57 °
| Antenna Gain (dB) | 44,5 dBi | 44,5 dBi
| Feeder Type | 38G_INT | 38G_INT
| Feeder Length | 0 m | 0 m
| Feeder LOSS | 0 dB | 0 dB
Radio Equipment | Radio Type | iPASO IHG 38G 1024QAM 56MHz
| Tx Power (dBm) | 13 dBm | 13 dBm
| Tx Attenuator (dB) | 0 dB | 0 dB
| Rx Attenuator (dB) | 0 dB | 0 dB
| Modulation | 1024QAM
| Operating Mode | Fixed modulation (priority for quality)
| Branching Loss Tx (Main) | 0 dB | 0 dB
| Branching Loss Rx (Main) | 0 dB | 0 dB
Branching Loss Tx (Spare)
Branching Loss Rx (Spare)
| Threshold | -56 dBm | -56 dBm
| ATPC | 0 dB | 0 dB
Performance | Main Rx Level @ TX max (dBm) | -26,42 dBm | -26,72 dBm
Spare Rx Level @ TX max (dBm)
| Threshold Degradation (dB) | 3 dB | 3 dB
| Main Flat Fade Margin (dB) | 29,28 dB | 29,58 dB
Spare Flat Fade Margin (dB)