## Feuil1
Atoll: Link Reporter
Generation date : jeudi 24 octobre 2024 23:08:38
MLO TAT_0025_TAT_0017
LINK SPECIFICATION
Link ID | TAT_0025_TAT_0017 | Length (m) | 8 793,66 m
Capacity | 90,3 Mbps | Calculation Method | ITU-R P. 530-12
|  | End A | End B
Link Ends | Property ID | TAT_0025_C01 | TAT_0017_C02
| Property name | TAT_0025_C01 | TAT_0017_C02
| Property Latitude | 33,0733889N | 33,11215N
| Property Longitude | 10,4154722E | 10,49764E
| Property Height (m) | 211 m | 174 m
Frequency | Band | 18 GHz | 18 GHz
| Channel | GD09' | GD09
| Centre Frequency (GHz) | GD09' (18 957,5 MHz) | GD09 (17 947,5 MHz)
| Bandwidth (MHz) | GD_18GHz-27.5MHz[+] | GD_18GHz-27.5MHz[-]
| Frequency Designation | H/L | H/L
| Polarisation | Vertical | Vertical
Antenna (Main) | Antenna Type | VHLPX4-180 | VHLPX4-180
| Antenna Size (m) | 1,2 m | 1,2 m
| Antenna Height (m) | 25 m | 25 m
| Antenna Direction (°) | 60,6 ° | 240,64 °
| Actual Elevation (°) | -0,28 ° | 0,2 °
| Antenna Gain (dB) | 44,7 dBi | 44,7 dBi
| Feeder Type | F042MMS4 | F042MMS4
| Feeder Length | 1 m | 1 m
| Feeder LOSS | 0 dB | 0 dB
Radio Equipment | Radio Type | iPASO IHG 18GHz 27,5MHz 16QAM
| Tx Power (dBm) | 14 dBm | 14 dBm
| Tx Attenuator (dB) | 0 dB | 0 dB
| Rx Attenuator (dB) | 0 dB | 0 dB
| Modulation | 16QAM
| Operating Mode | Fixed modulation (priority for throughput)
| Branching Loss Tx (Main) | 0 dB | 0 dB
| Branching Loss Rx (Main) | 0 dB | 0 dB
Branching Loss Tx (Spare)
Branching Loss Rx (Spare)
| Threshold | -79,5 dBm | -79,5 dBm
| ATPC | 0 dB | 0 dB
Performance | Main Rx Level @ TX max (dBm) | -34,22 dBm | -33,54 dBm
Spare Rx Level @ TX max (dBm)
| Threshold Degradation (dB) | 3 dB | 3 dB
| Main Flat Fade Margin (dB) | 45,96 dB | 45,28 dB
Spare Flat Fade Margin (dB)