## Feuil1
Atoll: Link Reporter
Generation date : jeudi 24 octobre 2024 23:05:01
MLO TAT_0030_TAT_0023
LINK SPECIFICATION
Link ID | TAT_0030_TAT_0023 | Length (m) | 29 368,54 m
Capacity | 81,9 Mbps | Calculation Method | ITU-R P. 530-12
|  | End A | End B
Link Ends | Property ID | TAT_0030_C01 | TAT_0023_C01
| Property name | TAT_0030_C01 | TAT_0023_C01
| Property Latitude | 32,87496667N | 32,80040834N
| Property Longitude | 10,82626945E | 10,52532223E
| Property Height (m) | 103 m | 526 m
Frequency | Band | 11 GHz | 11 GHz
| Channel | BU4' | BU4
| Centre Frequency (GHz) | BU4' (11 365 MHz) | BU4 (10 835 MHz)
| Bandwidth (MHz) | BU_11GHz_40MHz[+] | BU_11GHz_40MHz[-]
| Frequency Designation | H/L | H/L
| Polarisation | Vertical | Vertical
Antenna (Main) | Antenna Type | HPX4-107 | HPX4-107
| Antenna Size (m) | 1,2 m | 1,2 m
| Antenna Height (m) | 20 m | 33 m
| Antenna Direction (°) | 253,65 ° | 73,49 °
| Actual Elevation (°) | 0,72 ° | -0,98 °
| Antenna Gain (dB) | 40,3 dBi | 40,3 dBi
| Feeder Type | F090LLS4 | F090LLS4
| Feeder Length | 1 m | 1 m
| Feeder LOSS | 0 dB | 0 dB
Radio Equipment | Radio Type | IPASO_IHG_11GHz_200Mb
| Tx Power (dBm) | 21 dBm | 21 dBm
| Tx Attenuator (dB) | 0 dB | 0 dB
| Rx Attenuator (dB) | 0 dB | 0 dB
| Modulation | 128-QAM
| Operating Mode | Fixed modulation (priority for quality)
| Branching Loss Tx (Main) | 0 dB | 0 dB
| Branching Loss Rx (Main) | 0 dB | 0 dB
Branching Loss Tx (Spare)
Branching Loss Rx (Spare)
| Threshold | -68,5 dBm | -68,5 dBm
| ATPC | 0 dB | 0 dB
Performance | Main Rx Level @ TX max (dBm) | -41,76 dBm | -41,31 dBm
Spare Rx Level @ TX max (dBm)
| Threshold Degradation (dB) | 3 dB | 3 dB
| Main Flat Fade Margin (dB) | 27,19 dB | 26,74 dB
Spare Flat Fade Margin (dB)