## Feuil1
Atoll: Link Reporter
Generation date : jeudi 24 octobre 2024 23:25:53
MLO TAT_0032_TAT_0023
LINK SPECIFICATION
Link ID | TAT_0032_TAT_0023 | Length (m) | 8 911,01 m
Capacity | 81,9 Mbps | Calculation Method | ITU-R P. 530-12
|  | End A | End B
Link Ends | Property ID | TAT_0032_C02 | TAT_0023_C01
| Property name | TAT_0032_C02 | TAT_0023_C01
| Property Latitude | 32,87423612N | 32,80040834N
| Property Longitude | 10,48782223E | 10,52532223E
| Property Height (m) | 343 m | 526 m
Frequency | Band | 23 GHz | 23 GHz
| Channel | HC22 | HC22'
| Centre Frequency (GHz) | HC22 (22 303,75 MHz) | HC22' (23 311,75 MHz)
| Bandwidth (MHz) | HC_23GHz_14MHz[-] | HC_23GHz_14MHz[+]
| Frequency Designation | H/L | H/L
| Polarisation | Vertical | Vertical
Antenna (Main) | Antenna Type | VHLP4-23 | VHLP4-23
| Antenna Size (m) | 1,2 m | 1,2 m
| Antenna Height (m) | 20 m | 33 m
| Antenna Direction (°) | 156,88 ° | 336,9 °
| Actual Elevation (°) | 1,22 ° | -1,3 °
| Antenna Gain (dB) | 46,7 dBi | 46,7 dBi
| Feeder Type | 23G_INT | 23G_INT
| Feeder Length | 1 m | 1 m
| Feeder LOSS | 0 dB | 0 dB
Radio Equipment | Radio Type | IHG_iPASO_23GHz_80M_256QAM
| Tx Power (dBm) | 20 dBm | 20 dBm
| Tx Attenuator (dB) | 0 dB | 0 dB
| Rx Attenuator (dB) | 0 dB | 0 dB
| Modulation | 256QAM
| Operating Mode | Fixed modulation (priority for quality)
| Branching Loss Tx (Main) | 0 dB | 0 dB
| Branching Loss Rx (Main) | 0 dB | 0 dB
Branching Loss Tx (Spare)
Branching Loss Rx (Spare)
| Threshold | -90 dBm | -90 dBm
| ATPC | 0 dB | 0 dB
Performance | Main Rx Level @ TX max (dBm) | -26,75 dBm | -27,1 dBm
Spare Rx Level @ TX max (dBm)
| Threshold Degradation (dB) | 3 dB | 3 dB
| Main Flat Fade Margin (dB) | 62,9 dB | 63,25 dB
Spare Flat Fade Margin (dB)