## Feuil1
Atoll: Link Reporter
Generation date : jeudi 24 octobre 2024 23:57:25
MLO TAT_0057_TAT_0028
LINK SPECIFICATION
Link ID | TAT_0057_TAT_0028 | Length (m) | 3 824,25 m
Capacity | 181 Mbps | Calculation Method | ITU-R P. 530-12
|  | End A | End B
Link Ends | Property ID | TAT_0057_T00 | TAT_0028
| Property name | TAT_0057_T00 | TAT_0028
| Property Latitude | 31,978264334N | 32,009358N
| Property Longitude | 10,684066903E | 10,701565E
| Property Height (m) | 345 m | 314 m
Frequency | Band | 38 GHz | 38 GHz
| Channel | LL09 | LL09'
| Centre Frequency (GHz) | LL09 (37 296 MHz) | LL09' (38 556 MHz)
| Bandwidth (MHz) | LL_38GHz_28MHz[-] | LL_38GHz_28MHz[+]
| Frequency Designation | H/L | H/L
| Polarisation | Vertical | Vertical
Antenna (Main) | Antenna Type | VHLP2-370 | VHLP2-370
| Antenna Size (m) | 0,6 m | 0,6 m
| Antenna Height (m) | 33 m | 19 m
| Antenna Direction (°) | 25,51 ° | 205,52 °
| Actual Elevation (°) | -0,69 ° | 0,66 °
| Antenna Gain (dB) | 44,5 dBi | 44,5 dBi
Feeder Type
Feeder Length
| Feeder LOSS | 0 dB | 0 dB
Radio Equipment | Radio Type | iPASO IHG 38GHz 28MHz 256QAM
| Tx Power (dBm) | 17 dBm | 17 dBm
| Tx Attenuator (dB) | 0 dB | 0 dB
| Rx Attenuator (dB) | 0 dB | 0 dB
| Modulation | 256QAM
| Operating Mode | Fixed modulation (priority for throughput)
| Branching Loss Tx (Main) | 0 dB | 0 dB
| Branching Loss Rx (Main) | 0 dB | 0 dB
Branching Loss Tx (Spare)
Branching Loss Rx (Spare)
| Threshold | -65,5 dBm | -65,5 dBm
| ATPC | 0 dB | 0 dB
Performance | Main Rx Level @ TX max (dBm) | -29,9 dBm | -30,22 dBm
Spare Rx Level @ TX max (dBm)
| Threshold Degradation (dB) | 3 dB | 3 dB
| Main Flat Fade Margin (dB) | 35,28 dB | 35,6 dB
Spare Flat Fade Margin (dB)