## Feuil1
Atoll: Link Reporter
Generation date : jeudi 24 octobre 2024 23:34:36
MLO TCC_Bizerte_BIZ_0042
LINK SPECIFICATION
Link ID | TCC_Bizerte_BIZ_0042 | Length (m) | 1 038,58 m
Capacity | 109 Mbps | Calculation Method | ITU-R P. 530-12
|  | End A | End B
Link Ends | Property ID | TCC_Bizerte | BIZ_0042_C01
| Property name | TCC_Bizerte | BIZ_0042_C01
| Property Latitude | 37,266689N | 37,26982223N
| Property Longitude | 9,861437E | 9,85042223E
| Property Height (m) | 3 m | 49 m
Frequency | Band | 38 GHz | 38 GHz
| Channel | LH17 | LH17'
| Centre Frequency (GHz) | LH17 (37 289 MHz) | LH17' (38 549 MHz)
| Bandwidth (MHz) | LH_38GHz_14MHz[-] | LH_38GHz_14MHz[+]
| Frequency Designation | H/L | H/L
| Polarisation | Horizontal | Horizontal
Antenna (Main) | Antenna Type | VHLP1-370 | VHLP1-370
| Antenna Size (m) | 0,3 m | 0,3 m
| Antenna Height (m) | 15 m | 25 m
| Antenna Direction (°) | 289,67 ° | 109,67 °
| Actual Elevation (°) | 3,09 ° | -3,1 °
| Antenna Gain (dB) | 39,7 dBi | 39,7 dBi
| Feeder Type | 38G_INT | 38G_INT
| Feeder Length | 0 m | 0 m
| Feeder LOSS | 0 dB | 0 dB
Radio Equipment | Radio Type | iPASO IHG 38GHz 1024QAM 14MHz
| Tx Power (dBm) | 14 dBm | 14 dBm
| Tx Attenuator (dB) | 0 dB | 0 dB
| Rx Attenuator (dB) | 0 dB | 0 dB
| Modulation | 1024QAM
| Operating Mode | Fixed modulation (priority for quality)
| Branching Loss Tx (Main) | 0 dB | 0 dB
| Branching Loss Rx (Main) | 0 dB | 0 dB
Branching Loss Tx (Spare)
Branching Loss Rx (Spare)
| Threshold | -62 dBm | -62 dBm
| ATPC | 0 dB | 0 dB
Performance | Main Rx Level @ TX max (dBm) | -30,93 dBm | -31,23 dBm
Spare Rx Level @ TX max (dBm)
| Threshold Degradation (dB) | 3 dB | 3 dB
| Main Flat Fade Margin (dB) | 30,77 dB | 31,07 dB
Spare Flat Fade Margin (dB)