## Feuil1
Atoll: Link Reporter
Generation date : jeudi 24 octobre 2024 23:33:28
MLO TCE_BAR_0053
LINK SPECIFICATION
Link ID | TCE_BAR_0053 | Length (m) | 3 398,92 m
Capacity | 109 Mbps | Calculation Method | ITU-R P. 530-12
|  | End A | End B
Link Ends | Property ID | TCE | BAR_0053_C06
| Property name | TCE | BAR_0053_C06
| Property Latitude | 36,6690595N | 36,63916944N
| Property Longitude | 10,31178172E | 10,30348889E
| Property Height (m) | 51 m | 55 m
Frequency | Band | 23 GHz | 23 GHz
| Channel | HC19' | HC19
| Centre Frequency (GHz) | HC19' (23 269,75 MHz) | HC19 (22 261,75 MHz)
| Bandwidth (MHz) | HC_23GHz_14MHz[+] | HC_23GHz_14MHz[-]
| Frequency Designation | H/L | H/L
| Polarisation | Vertical | Vertical
Antenna (Main) | Antenna Type | VHLP2-220 | VHLP2-220
| Antenna Size (m) | 0,6 m | 0,6 m
| Antenna Height (m) | 13,3 m | 23 m
| Antenna Direction (°) | 192,55 ° | 12,55 °
| Actual Elevation (°) | 0,22 ° | -0,25 °
| Antenna Gain (dB) | 40,1 dBi | 40,1 dBi
Feeder Type
Feeder Length
| Feeder LOSS | 0 dB | 0 dB
Radio Equipment | Radio Type | iPASO IHG 23GHz 1024QAM 14MHz
| Tx Power (dBm) | 15 dBm | 15 dBm
| Tx Attenuator (dB) | 0 dB | 0 dB
| Rx Attenuator (dB) | 0 dB | 0 dB
| Modulation | 1024QAM
| Operating Mode | Fixed modulation (priority for quality)
| Branching Loss Tx (Main) | 0 dB | 0 dB
| Branching Loss Rx (Main) | 0 dB | 0 dB
Branching Loss Tx (Spare)
Branching Loss Rx (Spare)
| Threshold | -64 dBm | -64 dBm
| ATPC | 0 dB | 0 dB
Performance | Main Rx Level @ TX max (dBm) | -36,08 dBm | -35,7 dBm
Spare Rx Level @ TX max (dBm)
| Threshold Degradation (dB) | 3 dB | 3 dB
| Main Flat Fade Margin (dB) | 28,3 dB | 27,92 dB
Spare Flat Fade Margin (dB)