## Feuil1
Atoll: Link Reporter
Generation date : jeudi 24 octobre 2024 23:58:18
MLO TCE_FAHS_ZAG_0008
LINK SPECIFICATION
Link ID | TCE_FAHS_ZAG_0008 | Length (m) | 1 617,58 m
Capacity | 20,5 Mbps | Calculation Method | ITU-R P. 530-12
|  | End A | End B
Link Ends | Property ID | TCE_FAHS | ZAG_0008_C11
| Property name | TCE_FAHS | ZAG_0008_C11
| Property Latitude | 36,386225N | 36,37169444N
| Property Longitude | 9,91496112E | 9,91377778E
| Property Height (m) | 173 m | 232 m
Frequency | Band | 38 GHz | 38 GHz
| Channel | LI38 | LI38'
| Centre Frequency (GHz) | LI38 (37 306,5 MHz) | LI38' (38 566,5 MHz)
| Bandwidth (MHz) | LI_38GHz_7MHz[-] | LI_38GHz_7MHz[+]
| Frequency Designation | H/L | H/L
| Polarisation | Vertical | Vertical
Antenna (Main) | Antenna Type | VHLP2-370 | VHLP2-370
| Antenna Size (m) | 0,6 m | 0,6 m
| Antenna Height (m) | 8 m | 22 m
| Antenna Direction (°) | 183,75 ° | 3,75 °
| Actual Elevation (°) | 2,58 ° | -2,59 °
| Antenna Gain (dB) | 44,5 dBi | 44,5 dBi
| Feeder Type | 38G_INT | 38G_INT
| Feeder Length | 0 m | 0 m
| Feeder LOSS | 0 dB | 0 dB
Radio Equipment | Radio Type | NEOC_STD_38GHz_20Mb
| Tx Power (dBm) | 15 dBm | 15 dBm
| Tx Attenuator (dB) | 0 dB | 0 dB
| Rx Attenuator (dB) | 0 dB | 0 dB
| Modulation | 16QAM
| Operating Mode | Fixed modulation (priority for quality)
| Branching Loss Tx (Main) | 0 dB | 0 dB
| Branching Loss Rx (Main) | 0 dB | 0 dB
Branching Loss Tx (Spare)
Branching Loss Rx (Spare)
| Threshold | -83 dBm | -83 dBm
| ATPC | 0 dB | 0 dB
Performance | Main Rx Level @ TX max (dBm) | -24,24 dBm | -24,54 dBm
Spare Rx Level @ TX max (dBm)
| Threshold Degradation (dB) | 3 dB | 3 dB
| Main Flat Fade Margin (dB) | 58,46 dB | 58,76 dB
Spare Flat Fade Margin (dB)