## Feuil1
Atoll: Link Reporter
Generation date : jeudi 24 octobre 2024 23:48:01
MLO TEAM_LINK_TUN_0001
LINK SPECIFICATION
Link ID | TEAM_LINK_TUN_0001 | Length (m) | 505,01 m
Capacity | 71 Mbps | Calculation Method | ITU-R P. 530-12
|  | End A | End B
Link Ends | Property ID | TEAM LINK | TUN_0001_C01
| Property name | TEAM LINK | TUN_0001_C01
| Property Latitude | 36,87050812N | 36,86977778N
| Property Longitude | 10,3109714E | 10,31655833E
| Property Height (m) | 7 m | 9 m
Frequency | Band | 38 GHz | 38 GHz
| Channel | LH17' | LH17
| Centre Frequency (GHz) | LH17' (38 549 MHz) | LH17 (37 289 MHz)
| Bandwidth (MHz) | LH_38GHz_14MHz[+] | LH_38GHz_14MHz[-]
| Frequency Designation | H/L | H/L
| Polarisation | Vertical | Vertical
Antenna (Main) | Antenna Type | VHLP1-370 | VHLP1-370
| Antenna Size (m) | 0,3 m | 0,3 m
| Antenna Height (m) | 14 m | 29 m
| Antenna Direction (°) | 99,28 ° | 279,28 °
| Actual Elevation (°) | 1,93 ° | -1,94 °
| Antenna Gain (dB) | 39,7 dBi | 39,7 dBi
Feeder Type
Feeder Length
| Feeder LOSS | 0 dB | 0 dB
Radio Equipment | Radio Type | iPASO IHG 38G 71MB
| Tx Power (dBm) | 8 dBm | 8 dBm
| Tx Attenuator (dB) | 1 dB | 1 dB
| Rx Attenuator (dB) | 1 dB | 1 dB
| Modulation | 32QAM
| Operating Mode | Fixed modulation (priority for quality)
| Branching Loss Tx (Main) | 0 dB | 0 dB
| Branching Loss Rx (Main) | 0 dB | 0 dB
Branching Loss Tx (Spare)
Branching Loss Rx (Spare)
| Threshold | -78 dBm | -78 dBm
| ATPC | 0 dB | 0 dB
Performance | Main Rx Level @ TX max (dBm) | -32,87 dBm | -32,58 dBm
Spare Rx Level @ TX max (dBm)
| Threshold Degradation (dB) | 3 dB | 3 dB
| Main Flat Fade Margin (dB) | 45,42 dB | 45,13 dB
Spare Flat Fade Margin (dB)