## Feuil1
Atoll: Link Reporter
Generation date : jeudi 24 octobre 2024 23:43:06
MLO TECALU_Mghira - BAR_0072_C05
LINK SPECIFICATION
Link ID | TECALU_Mghira - BAR_0072_C05 | Length (m) | 1 180,07 m
Capacity | 41 Mbps | Calculation Method | ITU-R P. 530-12
|  | End A | End B
Link Ends | Property ID | TECALU_Mghira | BAR_0072_C05
| Property name | TECALU_Mghira | BAR_0072_C05
| Property Latitude | 36,71083611N | 36,7157N
| Property Longitude | 10,17269444E | 10,18443889E
| Property Height (m) | 9 m | 10 m
Frequency | Band | 38 GHz | 38 GHz
| Channel | LH34 | LH34'
| Centre Frequency (GHz) | LH34 (37 527 MHz) | LH34' (38 787 MHz)
| Bandwidth (MHz) | LH_38GHz_14MHz[-] | LH_38GHz_14MHz[+]
| Frequency Designation | H/L | H/L
| Polarisation | Horizontal | Horizontal
Antenna (Main) | Antenna Type | VHLP1-370 | VHLP1-370
| Antenna Size (m) | 0,3 m | 0,3 m
| Antenna Height (m) | 11 m | 19 m
| Antenna Direction (°) | 62,67 ° | 242,68 °
| Actual Elevation (°) | 0,43 ° | -0,44 °
| Antenna Gain (dB) | 39,7 dBi | 39,7 dBi
| Feeder Type | 38G_INT | 38G_INT
| Feeder Length | 0 m | 0 m
| Feeder LOSS | 0 dB | 0 dB
Radio Equipment | Radio Type | IHG_iPASO_38G_40M_16QAM
| Tx Power (dBm) | 15 dBm | 15 dBm
| Tx Attenuator (dB) | 2 dB | 2 dB
| Rx Attenuator (dB) | 2 dB | 2 dB
| Modulation | 16QAM
| Operating Mode | Fixed modulation (priority for quality)
| Branching Loss Tx (Main) | 0 dB | 0 dB
| Branching Loss Rx (Main) | 0 dB | 0 dB
Branching Loss Tx (Spare)
Branching Loss Rx (Spare)
| Threshold | -81 dBm | -81 dBm
| ATPC | 0 dB | 0 dB
Performance | Main Rx Level @ TX max (dBm) | -35,12 dBm | -35,42 dBm
Spare Rx Level @ TX max (dBm)
| Threshold Degradation (dB) | 3 dB | 3 dB
| Main Flat Fade Margin (dB) | 45,58 dB | 45,88 dB
Spare Flat Fade Margin (dB)