## Feuil1
Atoll: Link Reporter
Generation date : vendredi 25 octobre 2024 00:00:30
MLO TESCA_NAB_0055
LINK SPECIFICATION
Link ID | TESCA_NAB_0055 | Length (m) | 80,36 m
Capacity | 31,8 Mbps | Calculation Method | ITU-R P. 530-12
|  | End A | End B
Link Ends | Property ID | TESCA | NAB_0055_C03
| Property name | TESCA | NAB_0055_C03
| Property Latitude | 36,603142N | 36,60290833N
| Property Longitude | 10,48428E | 10,48511944E
| Property Height (m) | 48 m | 48 m
Frequency | Band | 38 GHz | 38 GHz
| Channel | LI33 | LI33'
| Centre Frequency (GHz) | LI33 (37 285,5 MHz) | LI33' (38 545,5 MHz)
| Bandwidth (MHz) | LI_38GHz_7MHz[-] | LI_38GHz_7MHz[+]
| Frequency Designation | H/L | H/L
| Polarisation | Vertical | Vertical
Antenna (Main) | Antenna Type | VHLP1-370 | VHLP1-370
| Antenna Size (m) | 0,3 m | 0,3 m
| Antenna Height (m) | 8 m | 20 m
| Antenna Direction (°) | 109,12 ° | 289,12 °
| Actual Elevation (°) | 8,61 ° | -8,61 °
| Antenna Gain (dB) | 39,7 dBi | 39,7 dBi
| Feeder Type | 38G_INT | 38G_INT
| Feeder Length | 0 m | 0 m
| Feeder LOSS | 0 dB | 0 dB
Radio Equipment | Radio Type | iPASO IHG 38GHz 7MHz 256QAM
| Tx Power (dBm) | -5 dBm | -5 dBm
| Tx Attenuator (dB) | 0 dB | 0 dB
| Rx Attenuator (dB) | 0 dB | 0 dB
| Modulation | 256QAM
| Operating Mode | Fixed modulation (priority for throughput)
| Branching Loss Tx (Main) | 0 dB | 0 dB
| Branching Loss Rx (Main) | 0 dB | 0 dB
Branching Loss Tx (Spare)
Branching Loss Rx (Spare)
| Threshold | -70,5 dBm | -70,5 dBm
| ATPC | 0 dB | 0 dB
Performance | Main Rx Level @ TX max (dBm) | -27,45 dBm | -27,74 dBm
Spare Rx Level @ TX max (dBm)
| Threshold Degradation (dB) | 3 dB | 3 dB
| Main Flat Fade Margin (dB) | 42,76 dB | 43,05 dB
Spare Flat Fade Margin (dB)