## Feuil1
Atoll: Link Reporter
Generation date : vendredi 25 octobre 2024 00:04:30
MLO TESCA_Nabeul_NAB_0037
LINK SPECIFICATION
Link ID | TESCA_Nabeul_NAB_0037 | Length (m) | 2 081,46 m
Capacity | 31,8 Mbps | Calculation Method | ITU-R P. 530-12
|  | End A | End B
Link Ends | Property ID | TESCA_Nabeul | NAB_0037_C01
| Property name | TESCA_Nabeul | NAB_0037_C01
| Property Latitude | 36,489948N | 36,47213889N
| Property Longitude | 10,69743E | 10,70471944E
| Property Height (m) | 79 m | 61 m
Frequency | Band | 38 GHz | 38 GHz
| Channel | LI33' | LI33
| Centre Frequency (GHz) | LI33' (38 545,5 MHz) | LI33 (37 285,5 MHz)
| Bandwidth (MHz) | LI_38GHz_7MHz[+] | LI_38GHz_7MHz[-]
| Frequency Designation | H/L | H/L
| Polarisation | Vertical | Vertical
Antenna (Main) | Antenna Type | VHLP2-370 | VHLP2-370
| Antenna Size (m) | 0,6 m | 0,6 m
| Antenna Height (m) | 8,85 m | 25 m
| Antenna Direction (°) | 161,78 ° | 341,79 °
| Actual Elevation (°) | -0,06 ° | 0,04 °
| Antenna Gain (dB) | 44,5 dBi | 44,5 dBi
Feeder Type
Feeder Length
| Feeder LOSS | 0 dB | 0 dB
Radio Equipment | Radio Type | iPASO IHG 38GHz 7MHz 256QAM
| Tx Power (dBm) | 8 dBm | 8 dBm
| Tx Attenuator (dB) | 0 dB | 0 dB
| Rx Attenuator (dB) | 0 dB | 0 dB
| Modulation | 256QAM
| Operating Mode | Fixed modulation (priority for throughput)
| Branching Loss Tx (Main) | 0 dB | 0 dB
| Branching Loss Rx (Main) | 0 dB | 0 dB
Branching Loss Tx (Spare)
Branching Loss Rx (Spare)
| Threshold | -70,5 dBm | -70,5 dBm
| ATPC | 0 dB | 0 dB
Performance | Main Rx Level @ TX max (dBm) | -33,84 dBm | -33,53 dBm
Spare Rx Level @ TX max (dBm)
| Threshold Degradation (dB) | 3 dB | 3 dB
| Main Flat Fade Margin (dB) | 36,97 dB | 36,66 dB
Spare Flat Fade Margin (dB)