## Feuil1
Atoll: Link Reporter
Generation date : jeudi 24 octobre 2024 23:33:00
MLO TGM_NAB_0075
LINK SPECIFICATION
Link ID | TGM_NAB_0075 | Length (m) | 5 652,61 m
Capacity | 109 Mbps | Calculation Method | ITU-R P. 530-12
|  | End A | End B
Link Ends | Property ID | TGM | NAB_0075_C01
| Property name | TGM | NAB_0075_C01
| Property Latitude | 36,502029N | 36,54980556N
| Property Longitude | 10,563108E | 10,54122222E
| Property Height (m) | 90 m | 59 m
Frequency | Band | 23 GHz | 23 GHz
| Channel | HC19 | HC19'
| Centre Frequency (GHz) | HC19 (22 261,75 MHz) | HC19' (23 269,75 MHz)
| Bandwidth (MHz) | HC_23GHz_14MHz[-] | HC_23GHz_14MHz[+]
| Frequency Designation | H/L | H/L
| Polarisation | Vertical | Vertical
Antenna (Main) | Antenna Type | VHLP2.5-220 | VHLP2.5-220
| Antenna Size (m) | 0,8 m | 0,8 m
| Antenna Height (m) | 21,5 m | 43 m
| Antenna Direction (°) | 339,8 ° | 159,78 °
| Actual Elevation (°) | -0,12 ° | 0,07 °
| Antenna Gain (dB) | 42,6 dBi | 42,6 dBi
| Feeder Type | 23G_INT | 23G_INT
| Feeder Length | 0 m | 0 m
| Feeder LOSS | 0 dB | 0 dB
Radio Equipment | Radio Type | iPASO IHG 23GHz 1024QAM 14MHz
| Tx Power (dBm) | 15 dBm | 15 dBm
| Tx Attenuator (dB) | 0 dB | 0 dB
| Rx Attenuator (dB) | 0 dB | 0 dB
| Modulation | 1024QAM
| Operating Mode | Fixed modulation (priority for quality)
| Branching Loss Tx (Main) | 0 dB | 0 dB
| Branching Loss Rx (Main) | 0 dB | 0 dB
Branching Loss Tx (Spare)
Branching Loss Rx (Spare)
| Threshold | -64 dBm | -64 dBm
| ATPC | 0 dB | 0 dB
Performance | Main Rx Level @ TX max (dBm) | -35,72 dBm | -36,1 dBm
Spare Rx Level @ TX max (dBm)
| Threshold Degradation (dB) | 3 dB | 3 dB
| Main Flat Fade Margin (dB) | 27,9 dB | 28,28 dB
Spare Flat Fade Margin (dB)