## Feuil1
Atoll: Link Reporter
Generation date : jeudi 24 octobre 2024 23:12:43
MLO THE_RESIDANCE_Douz - KEB_0007_C02
LINK SPECIFICATION
Link ID | THE_RESIDANCE_Douz - KEB_0007_C02 | Length (m) | 3 873,72 m
Capacity | 41 Mbps | Calculation Method | ITU-R P. 530-12
|  | End A | End B
Link Ends | Property ID | THE_RESIDANCE_Douz | KEB_0007_C02
| Property name | THE_RESIDANCE_Douz | KEB_0007_C02
| Property Latitude | 33,43127N | 33,45972222N
| Property Longitude | 9,016314E | 9,04047222E
| Property Height (m) | 64 m | 70 m
Frequency | Band | 23 GHz | 23 GHz
| Channel | HC25' | HC25
| Centre Frequency (GHz) | HC25' (23 353,75 MHz) | HC25 (22 345,75 MHz)
| Bandwidth (MHz) | HC_23GHz_14MHz[+] | HC_23GHz_14MHz[-]
| Frequency Designation | H/L | H/L
| Polarisation | Vertical | Vertical
Antenna (Main) | Antenna Type | VHLP2-220 | VHLP2-220
| Antenna Size (m) | 0,6 m | 0,6 m
| Antenna Height (m) | 10 m | 30 m
| Antenna Direction (°) | 35,31 ° | 215,32 °
| Actual Elevation (°) | 0,37 ° | -0,4 °
| Antenna Gain (dB) | 40,1 dBi | 40,1 dBi
| Feeder Type | 23G_INT | 23G_INT
| Feeder Length | 0 m | 0 m
| Feeder LOSS | 0 dB | 0 dB
Radio Equipment | Radio Type | IHG_iPASO_23G_40M_16QAM
| Tx Power (dBm) | 18 dBm | 18 dBm
| Tx Attenuator (dB) | 0 dB | 0 dB
| Rx Attenuator (dB) | 0 dB | 0 dB
| Modulation | 16-QAM
| Operating Mode | Fixed modulation (priority for quality)
| Branching Loss Tx (Main) | 0 dB | 0 dB
| Branching Loss Rx (Main) | 0 dB | 0 dB
Branching Loss Tx (Spare)
Branching Loss Rx (Spare)
| Threshold | -83 dBm | -83 dBm
| ATPC | 0 dB | 0 dB
Performance | Main Rx Level @ TX max (dBm) | -34,14 dBm | -33,77 dBm
Spare Rx Level @ TX max (dBm)
| Threshold Degradation (dB) | 3 dB | 3 dB
| Main Flat Fade Margin (dB) | 49,23 dB | 48,86 dB
Spare Flat Fade Margin (dB)