## Feuil1
Atoll: Link Reporter
Generation date : jeudi 24 octobre 2024 23:25:58
MLO THE_RUSSELIOR_NAB_0080_H
LINK SPECIFICATION
Link ID | THE_RUSSELIOR_NAB_0080_H | Length (m) | 2 315,51 m
Capacity | 99 Mbps | Calculation Method | ITU-R P. 530-12
|  | End A | End B
Link Ends | Property ID | THE_RUSSELIOR | NAB_0080_C01
| Property name | THE_RUSSELIOR | NAB_0080_C01
| Property Latitude | 36,379299N | 36,39808N
| Property Longitude | 10,54405086E | 10,53281E
| Property Height (m) | 3 m | 18 m
Frequency | Band | 23 GHz | 23 GHz
| Channel | HC24 | HC24'
| Centre Frequency (GHz) | HC24 (22 331,75 MHz) | HC24' (23 339,75 MHz)
| Bandwidth (MHz) | HC_23GHz_14MHz[-] | HC_23GHz_14MHz[+]
| Frequency Designation | H/L | H/L
| Polarisation | Horizontal | Horizontal
Antenna (Main) | Antenna Type | VHLP2-220 | VHLP2-220
| Antenna Size (m) | 0,6 m | 0,6 m
| Antenna Height (m) | 16,2 m | 31 m
| Antenna Direction (°) | 334,28 ° | 154,27 °
| Actual Elevation (°) | 0,73 ° | -0,75 °
| Antenna Gain (dB) | 40,1 dBi | 40,1 dBi
| Feeder Type | 23G_INT | 23G_INT
| Feeder Length | 0 m | 0 m
| Feeder LOSS | 0 dB | 0 dB
Radio Equipment | Radio Type | iPASO IHG 23GHz 14MHz 512QAM
| Tx Power (dBm) | 16 dBm | 16 dBm
| Tx Attenuator (dB) | 0 dB | 0 dB
| Rx Attenuator (dB) | 0 dB | 0 dB
| Modulation | 512QAM
| Operating Mode | Fixed modulation (priority for throughput)
| Branching Loss Tx (Main) | 0 dB | 0 dB
| Branching Loss Rx (Main) | 0 dB | 0 dB
Branching Loss Tx (Spare)
Branching Loss Rx (Spare)
| Threshold | -68 dBm | -68 dBm
| ATPC | 0 dB | 0 dB
Performance | Main Rx Level @ TX max (dBm) | -31,11 dBm | -31,49 dBm
Spare Rx Level @ TX max (dBm)
| Threshold Degradation (dB) | 3 dB | 3 dB
| Main Flat Fade Margin (dB) | 36,51 dB | 36,89 dB
Spare Flat Fade Margin (dB)