## Feuil1
Atoll: Link Reporter
Generation date : jeudi 24 octobre 2024 23:45:21
MLO TIB_TUN_0058
LINK SPECIFICATION
Link ID | TIB_TUN_0058 | Length (m) | 513,78 m
Capacity | 10,2 Mbps | Calculation Method | ITU-R P. 530-12
|  | End A | End B
Link Ends | Property ID | TIB | TUN_0058_C04
| Property name | TIB | TUN_0058_C04
| Property Latitude | 36,81588889N | 36,82016667N
| Property Longitude | 10,17683334E | 10,17902778E
| Property Height (m) | 4 m | 6 m
Frequency | Band | 38 GHz | 38 GHz
| Channel | LK65' | LK65
| Centre Frequency (GHz) | LK65' (38 547,25 MHz) | LK65 (37 287,25 MHz)
| Bandwidth (MHz) | LK_38GHz_3.5MHz[+] | LK_38GHz_3.5MHz[-]
| Frequency Designation | H/L | H/L
| Polarisation | Vertical | Vertical
Antenna (Main) | Antenna Type | VHLP1-370 | VHLP1-370
| Antenna Size (m) | 0,3 m | 0,3 m
| Antenna Height (m) | 17 m | 31 m
| Antenna Direction (°) | 22,33 ° | 202,33 °
| Actual Elevation (°) | 1,78 ° | -1,79 °
| Antenna Gain (dB) | 39,7 dBi | 39,7 dBi
| Feeder Type | 38G_INT | 38G_INT
| Feeder Length | 0 m | 0 m
| Feeder LOSS | 0 dB | 0 dB
Radio Equipment | Radio Type | NEO COMPACT 38G_3,5MHz_16QAM_10M
| Tx Power (dBm) | 11 dBm | 14,5 dBm
| Tx Attenuator (dB) | 0 dB | 0 dB
| Rx Attenuator (dB) | 0 dB | 0 dB
| Modulation | 16QAM
| Operating Mode | Fixed modulation (priority for quality)
| Branching Loss Tx (Main) | 0 dB | 0 dB
| Branching Loss Rx (Main) | 0 dB | 0 dB
Branching Loss Tx (Spare)
Branching Loss Rx (Spare)
| Threshold | -83,5 dBm | -83,5 dBm
| ATPC | 0 dB | 0 dB
Performance | Main Rx Level @ TX max (dBm) | -28,02 dBm | -24,23 dBm
Spare Rx Level @ TX max (dBm)
| Threshold Degradation (dB) | 3 dB | 3 dB
| Main Flat Fade Margin (dB) | 59,27 dB | 55,48 dB
Spare Flat Fade Margin (dB)