## Feuil1
Atoll: Link Reporter
Generation date : jeudi 24 octobre 2024 23:47:14
MLO TIMSOFT_LAC1 - TUN_0005_C01
LINK SPECIFICATION
Link ID | TIMSOFT_LAC1 - TUN_0005_C01 | Length (m) | 409,71 m
Capacity | 99 Mbps | Calculation Method | ITU-R P. 530-12
|  | End A | End B
Link Ends | Property ID | TIMSOFT_LAC1 | TUN_0005_C01
| Property name | TIMSOFT_LAC1 | TUN_0005_C01
| Property Latitude | 36,83324444N | 36,83484N
| Property Longitude | 10,23880278E | 10,242944E
| Property Height (m) | 4 m | 1 m
Frequency | Band | 38 GHz | 38 GHz
| Channel | LH20' | LH20
| Centre Frequency (GHz) | LH20' (38 591 MHz) | LH20 (37 331 MHz)
| Bandwidth (MHz) | LH_38GHz_14MHz[+] | LH_38GHz_14MHz[-]
| Frequency Designation | H/L | H/L
| Polarisation | Horizontal | Horizontal
Antenna (Main) | Antenna Type | VHLP1-370 | VHLP1-370
| Antenna Size (m) | 0,3 m | 0,3 m
| Antenna Height (m) | 18 m | 26 m
| Antenna Direction (°) | 64,29 ° | 244,3 °
| Actual Elevation (°) | 0,7 ° | -0,7 °
| Antenna Gain (dB) | 39,7 dBi | 39,7 dBi
| Feeder Type | 38G_INT | 38G_INT
| Feeder Length | 0 m | 0 m
| Feeder LOSS | 0 dB | 0 dB
Radio Equipment | Radio Type | iPASO IHG 38GHz 512QAM 14MHz
| Tx Power (dBm) | 15 dBm | 15 dBm
| Tx Attenuator (dB) | 4 dB | 4 dB
| Rx Attenuator (dB) | 4 dB | 4 dB
| Modulation | 512QAM
| Operating Mode | Fixed modulation (priority for quality)
| Branching Loss Tx (Main) | 0 dB | 0 dB
| Branching Loss Rx (Main) | 0 dB | 0 dB
Branching Loss Tx (Spare)
Branching Loss Rx (Spare)
| Threshold | -66 dBm | -66 dBm
| ATPC | 0 dB | 0 dB
Performance | Main Rx Level @ TX max (dBm) | -30,05 dBm | -29,76 dBm
Spare Rx Level @ TX max (dBm)
| Threshold Degradation (dB) | 3 dB | 3 dB
| Main Flat Fade Margin (dB) | 36,24 dB | 35,95 dB
Spare Flat Fade Margin (dB)