## Feuil1
Atoll: Link Reporter
Generation date : dimanche 20 octobre 2024 16:07:02
MLO TIS-SAGEM_BAR_0018
LINK SPECIFICATION
Link ID | TIS-SAGEM_BAR_0018 | Length (m) | 1 865,95 m
Capacity | 20,5 Mbps | Calculation Method | ITU-R P. 530-12
|  | End A | End B
Link Ends | Property ID | TIS-SAGEM | BAR_0018_C01
| Property name | TIS-SAGEM | BAR_0018_C01
| Property Latitude | 36,72519444N | 36,74063889N
| Property Longitude | 10,24111111E | 10,23285833E
| Property Height (m) | 11 m | 23 m
Frequency | Band | 38 GHz | 38 GHz
| Channel | LI72 | LI72'
| Centre Frequency (GHz) | LI72 (37 558,5 MHz) | LI72' (38 818,5 MHz)
| Bandwidth (MHz) | LI_38GHz_7MHz[-] | LI_38GHz_7MHz[+]
| Frequency Designation | H/L | H/L
| Polarisation | Vertical | Vertical
Antenna (Main) | Antenna Type | VHLP2-370 | VHLP2-370
| Antenna Size (m) | 0,6 m | 0,6 m
| Antenna Height (m) | 17 m | 31 m
| Antenna Direction (°) | 336,82 ° | 156,81 °
| Actual Elevation (°) | 0,79 ° | -0,81 °
| Antenna Gain (dB) | 44,5 dBi | 44,5 dBi
| Feeder Type | 38G_INT | 38G_INT
| Feeder Length | 0 m | 0 m
| Feeder LOSS | 0 dB | 0 dB
Radio Equipment | Radio Type | NEOC_STD_38GHz_20Mb
| Tx Power (dBm) | 15 dBm | 15 dBm
| Tx Attenuator (dB) | 0 dB | 0 dB
| Rx Attenuator (dB) | 0 dB | 0 dB
| Modulation | 16QAM
| Operating Mode | Fixed modulation (priority for quality)
| Branching Loss Tx (Main) | 0 dB | 0 dB
| Branching Loss Rx (Main) | 0 dB | 0 dB
Branching Loss Tx (Spare)
Branching Loss Rx (Spare)
| Threshold | -83 dBm | -83 dBm
| ATPC | 0 dB | 0 dB
Performance | Main Rx Level @ TX max (dBm) | -25,62 dBm | -25,93 dBm
Spare Rx Level @ TX max (dBm)
| Threshold Degradation (dB) | 3 dB | 3 dB
| Main Flat Fade Margin (dB) | 57,07 dB | 57,38 dB
Spare Flat Fade Margin (dB)