## Feuil1
Atoll: Link Reporter
Generation date : vendredi 25 octobre 2024 00:00:53
MLO TNA_CARGO - BAR_0078_C01
LINK SPECIFICATION
Link ID | TNA_CARGO - BAR_0078_C01 | Length (m) | 3 112,26 m
Capacity | n/a | Calculation Method | ITU-R P. 530-12
|  | End A | End B
Link Ends | Property ID | TNA_CARGO | BAR_0078_C01
| Property name | TNA_CARGO | BAR_0078_C01
| Property Latitude | 36,78634N | 36,75944444N
| Property Longitude | 10,269265E | 10,25941667E
| Property Height (m) | 1 m | 48 m
Frequency | Band | 38 GHz | 38 GHz
| Channel | LH34 | LH34'
| Centre Frequency (GHz) | LH34 (37 527 MHz) | LH34' (38 787 MHz)
| Bandwidth (MHz) | LH_38GHz_14MHz[-] | LH_38GHz_14MHz[+]
| Frequency Designation | H/L | H/L
| Polarisation | Vertical | Vertical
Antenna (Main) | Antenna Type | VHLP2-370 | VHLP2-370
| Antenna Size (m) | 0,6 m | 0,6 m
| Antenna Height (m) | 11 m | 29 m
| Antenna Direction (°) | 196,35 ° | 16,34 °
| Actual Elevation (°) | 1,18 ° | -1,21 °
| Antenna Gain (dB) | 44,5 dBi | 44,5 dBi
| Feeder Type | 38G_INT | 38G_INT
| Feeder Length | 0 m | 0 m
| Feeder LOSS | 0 dB | 0 dB
Radio Equipment | Radio Type | iPASO IHG 38G 56MB(3)
| Tx Power (dBm) | 18 dBm | 18 dBm
| Tx Attenuator (dB) | 0 dB | 0 dB
| Rx Attenuator (dB) | 0 dB | 0 dB
| Modulation | 16QAM
| Operating Mode | Fixed modulation (priority for quality)
| Branching Loss Tx (Main) | 0 dB | 0 dB
| Branching Loss Rx (Main) | 0 dB | 0 dB
Branching Loss Tx (Spare)
Branching Loss Rx (Spare)
| Threshold | -81 dBm | -81 dBm
| ATPC | 0 dB | 0 dB
Performance | Main Rx Level @ TX max (dBm) | -27,27 dBm | -27,59 dBm
Spare Rx Level @ TX max (dBm)
| Threshold Degradation (dB) | 3 dB | 3 dB
Main Flat Fade Margin (dB)
Spare Flat Fade Margin (dB)