## Feuil1
Atoll: Link Reporter
Generation date : jeudi 24 octobre 2024 23:46:46
MLO TOTAL-LAC_TUN_0005
LINK SPECIFICATION
Link ID | TOTAL-LAC_TUN_0005 | Length (m) | 397,67 m
Capacity | 31,8 Mbps | Calculation Method | ITU-R P. 530-12
|  | End A | End B
Link Ends | Property ID | TOTAL-LAC | TUN_0005_C01
| Property name | TOTAL-LAC | TUN_0005_C01
| Property Latitude | 36,83708334N | 36,83484N
| Property Longitude | 10,24641667E | 10,242944E
| Property Height (m) | 1 m | 1 m
Frequency | Band | 38 GHz | 38 GHz
| Channel | LH34' | LH34
| Centre Frequency (GHz) | LH34' (38 787 MHz) | LH34 (37 527 MHz)
| Bandwidth (MHz) | LH_38GHz_14MHz[+] | LH_38GHz_14MHz[-]
| Frequency Designation | H/L | H/L
| Polarisation | Horizontal | Horizontal
Antenna (Main) | Antenna Type | VHLP2-370 | VHLP2-370
| Antenna Size (m) | 0,6 m | 0,6 m
| Antenna Height (m) | 17 m | 31 m
| Antenna Direction (°) | 231,09 ° | 51,09 °
| Actual Elevation (°) | 2,02 ° | -2,02 °
| Antenna Gain (dB) | 44,5 dBi | 44,5 dBi
| Feeder Type | 38G_INT | 38G_INT
| Feeder Length | 0 m | 0 m
| Feeder LOSS | 0 dB | 0 dB
Radio Equipment | Radio Type | iPASO IHG 38GHz 14MHz 16QAM
| Tx Power (dBm) | 18 dBm | 18 dBm
| Tx Attenuator (dB) | 0 dB | 0 dB
| Rx Attenuator (dB) | 0 dB | 0 dB
| Modulation | 16QAM
| Operating Mode | Fixed modulation (priority for quality)
| Branching Loss Tx (Main) | 0 dB | 0 dB
| Branching Loss Rx (Main) | 0 dB | 0 dB
Branching Loss Tx (Spare)
Branching Loss Rx (Spare)
| Threshold | -81 dBm | -81 dBm
| ATPC | 0 dB | 0 dB
Performance | Main Rx Level @ TX max (dBm) | -9,23 dBm | -8,94 dBm
Spare Rx Level @ TX max (dBm)
| Threshold Degradation (dB) | 3 dB | 3 dB
| Main Flat Fade Margin (dB) | 72,06 dB | 71,77 dB
Spare Flat Fade Margin (dB)