## Feuil1
Atoll: Link Reporter
Generation date : jeudi 24 octobre 2024 23:37:59
MLO TOZ_0002_TOZ_0008_TDD_V
LINK SPECIFICATION
Link ID | TOZ_0002_TOZ_0008_TDD_V | Length (m) | 1 420,41 m
Capacity | 247 Mbps | Calculation Method | ITU-R P. 530-12
|  | End A | End B
Link Ends | Property ID | TOZ_0002_C02 | TOZ_0008_C01
| Property name | TOZ_0002_C02 | TOZ_0008_C01
| Property Latitude | 33,9331667N | 33,92133056N
| Property Longitude | 8,14247222E | 8,13661112E
| Property Height (m) | 53 m | 47 m
Frequency | Band | 38 GHz | 38 GHz
| Channel | LL11 | LL11'
| Centre Frequency (GHz) | LL11 (37 352 MHz) | LL11' (38 612 MHz)
| Bandwidth (MHz) | LL_38GHz_28MHz[-] | LL_38GHz_28MHz[+]
| Frequency Designation | H/L | H/L
| Polarisation | Vertical | Vertical
Antenna (Main) | Antenna Type | VHLP1-370 | VHLP1-370
| Antenna Size (m) | 0,3 m | 0,3 m
| Antenna Height (m) | 13 m | 30 m
| Antenna Direction (°) | 202,34 ° | 22,34 °
| Actual Elevation (°) | 0,44 ° | -0,45 °
| Antenna Gain (dB) | 39,7 dBi | 39,7 dBi
| Feeder Type | 38G_INT | 38G_INT
| Feeder Length | 0 m | 0 m
| Feeder LOSS | 0 dB | 0 dB
Radio Equipment | Radio Type | iPASO IHG 38GHz 28MHz 2048QAM
| Tx Power (dBm) | 14 dBm | 14 dBm
| Tx Attenuator (dB) | 0 dB | 0 dB
| Rx Attenuator (dB) | 0 dB | 0 dB
| Modulation | 2048QAM
| Operating Mode | Fixed modulation (priority for throughput)
| Branching Loss Tx (Main) | 0 dB | 0 dB
| Branching Loss Rx (Main) | 0 dB | 0 dB
Branching Loss Tx (Spare)
Branching Loss Rx (Spare)
| Threshold | -55 dBm | -55 dBm
| ATPC | 0 dB | 0 dB
Performance | Main Rx Level @ TX max (dBm) | -33,67 dBm | -33,96 dBm
Spare Rx Level @ TX max (dBm)
| Threshold Degradation (dB) | 3 dB | 3 dB
| Main Flat Fade Margin (dB) | 21,04 dB | 21,33 dB
Spare Flat Fade Margin (dB)