## Feuil1
Atoll: Link Reporter
Generation date : jeudi 24 octobre 2024 23:48:19
MLO TOZ_0006_TOZ_0010
LINK SPECIFICATION
Link ID | TOZ_0006_TOZ_0010 | Length (m) | 1 869,26 m
Capacity | 203 Mbps | Calculation Method | ITU-R P. 530-12
|  | End A | End B
Link Ends | Property ID | TOZ_0006_C04 | TOZ_0010_C01
| Property name | TOZ_0006_C04 | TOZ_0010_C01
| Property Latitude | 33,90552778N | 33,9163056N
| Property Longitude | 8,12986111E | 8,11433333E
| Property Height (m) | 42 m | 77 m
Frequency | Band | 38 GHz | 38 GHz
| Channel | LL15 | LL15'
| Centre Frequency (GHz) | LL15 (37 464 MHz) | LL15' (38 724 MHz)
| Bandwidth (MHz) | LL_38GHz_28MHz[-] | LL_38GHz_28MHz[+]
| Frequency Designation | H/L | H/L
| Polarisation | Vertical | Vertical
Antenna (Main) | Antenna Type | VHLP1-370 | VHLP1-370
| Antenna Size (m) | 0,3 m | 0,3 m
| Antenna Height (m) | 24,5 m | 40 m
| Antenna Direction (°) | 309,91 ° | 129,9 °
| Actual Elevation (°) | 1,54 ° | -1,56 °
| Antenna Gain (dB) | 39,7 dBi | 39,7 dBi
| Feeder Type | 38G_INT | 38G_INT
| Feeder Length | 0 m | 0 m
| Feeder LOSS | 0 dB | 0 dB
Radio Equipment | Radio Type | iPASO IHG 38GHz 512QAM 28MHz
| Tx Power (dBm) | 15 dBm | 15 dBm
| Tx Attenuator (dB) | 0 dB | 0 dB
| Rx Attenuator (dB) | 0 dB | 0 dB
| Modulation | 512QAM
| Operating Mode | Fixed modulation (priority for quality)
| Branching Loss Tx (Main) | 0 dB | 0 dB
| Branching Loss Rx (Main) | 0 dB | 0 dB
Branching Loss Tx (Spare)
Branching Loss Rx (Spare)
| Threshold | -63 dBm | -63 dBm
| ATPC | 0 dB | 0 dB
Performance | Main Rx Level @ TX max (dBm) | -35,13 dBm | -35,43 dBm
Spare Rx Level @ TX max (dBm)
| Threshold Degradation (dB) | 3 dB | 3 dB
| Main Flat Fade Margin (dB) | 27,57 dB | 27,87 dB
Spare Flat Fade Margin (dB)