## Feuil1
Atoll: Link Reporter
Generation date : jeudi 6 février 2025 09:00:45
MLO TOZ_0013_TOZ_0032_LTE
LINK SPECIFICATION
Link ID | TOZ_0013_TOZ_0032_LTE | Length (m) | 1 224,19 m
Capacity | 247 Mbps | Calculation Method | ITU-R P. 530-12
|  | End A | End B
Link Ends | Property ID | TOZ_0013_C01 | TOZ_0032_T0
| Property name | TOZ_0013_C01 | TOZ_0032_T0
| Property Latitude | 33,8709722N | 33,87705556N
| Property Longitude | 7,88894444E | 7,89997222E
| Property Height (m) | 62 m | 95 m
Frequency | Band | 38 GHz | 38 GHz
| Channel | LL09 | LL09'
| Centre Frequency (GHz) | LL09 (37 296 MHz) | LL09' (38 556 MHz)
| Bandwidth (MHz) | LL_38GHz_28MHz[-] | LL_38GHz_28MHz[+]
| Frequency Designation | H/L | H/L
| Polarisation | Vertical | Vertical
Antenna (Main) | Antenna Type | VHLP1-370 | VHLP1-370
| Antenna Size (m) | 0,3 m | 0,3 m
| Antenna Height (m) | 17 m | 31 m
| Antenna Direction (°) | 56,4 ° | 236,4 °
| Actual Elevation (°) | 2,2 ° | -2,21 °
| Antenna Gain (dB) | 39,7 dBi | 39,7 dBi
| Feeder Type | 38G_INT | 38G_INT
| Feeder Length | 0 m | 0 m
| Feeder LOSS | 0 dB | 0 dB
Radio Equipment | Radio Type | iPASO IHG 38GHz 2048QAM 28MHz
| Tx Power (dBm) | 14 dBm | 14 dBm
| Tx Attenuator (dB) | 0 dB | 0 dB
| Rx Attenuator (dB) | 0 dB | 0 dB
| Modulation | 2048QAM
| Operating Mode | Fixed modulation (priority for quality)
| Branching Loss Tx (Main) | 0 dB | 0 dB
| Branching Loss Rx (Main) | 0 dB | 0 dB
Branching Loss Tx (Spare)
Branching Loss Rx (Spare)
| Threshold | -55 dBm | -55 dBm
| ATPC | 0 dB | 0 dB
Performance | Main Rx Level @ TX max (dBm) | -32,33 dBm | -32,63 dBm
Spare Rx Level @ TX max (dBm)
| Threshold Degradation (dB) | 3 dB | 3 dB
| Main Flat Fade Margin (dB) | 22,37 dB | 22,67 dB
Spare Flat Fade Margin (dB)