## Feuil1
Atoll: Link Reporter
Generation date : jeudi 24 octobre 2024 23:52:12
MLO TOZ_0014_TOZ_0032_H
LINK SPECIFICATION
Link ID | TOZ_0014_TOZ_0032_H | Length (m) | 2 524,36 m
Capacity | 203 Mbps | Calculation Method | ITU-R P. 530-12
|  | End A | End B
Link Ends | Property ID | TOZ_0014_C01 | TOZ_0032_T0
| Property name | TOZ_0014_C01 | TOZ_0032_T0
| Property Latitude | 33,8730833N | 33,87705556N
| Property Longitude | 7,87311111E | 7,89997222E
| Property Height (m) | 68 m | 95 m
Frequency | Band | 38 GHz | 38 GHz
| Channel | LL11 | LL11'
| Centre Frequency (GHz) | LL11 (37 352 MHz) | LL11' (38 612 MHz)
| Bandwidth (MHz) | LL_38GHz_28MHz[-] | LL_38GHz_28MHz[+]
| Frequency Designation | H/L | H/L
| Polarisation | Horizontal | Horizontal
Antenna (Main) | Antenna Type | VHLP2-370 | VHLP2-370
| Antenna Size (m) | 0,6 m | 0,6 m
| Antenna Height (m) | 14 m | 26,5 m
| Antenna Direction (°) | 79,89 ° | 259,91 °
| Actual Elevation (°) | 0,89 ° | -0,91 °
| Antenna Gain (dB) | 44,5 dBi | 44,5 dBi
| Feeder Type | 38G_INT | 38G_INT
| Feeder Length | 0 m | 0 m
| Feeder LOSS | 0 dB | 0 dB
Radio Equipment | Radio Type | iPASO IHG 38GHz 512QAM 28MHz
| Tx Power (dBm) | 15 dBm | 15 dBm
| Tx Attenuator (dB) | 0 dB | 0 dB
| Rx Attenuator (dB) | 0 dB | 0 dB
| Modulation | 512QAM
| Operating Mode | Fixed modulation (priority for quality)
| Branching Loss Tx (Main) | 0 dB | 0 dB
| Branching Loss Rx (Main) | 0 dB | 0 dB
Branching Loss Tx (Spare)
Branching Loss Rx (Spare)
| Threshold | -63 dBm | -63 dBm
| ATPC | 0 dB | 0 dB
Performance | Main Rx Level @ TX max (dBm) | -28,18 dBm | -28,49 dBm
Spare Rx Level @ TX max (dBm)
| Threshold Degradation (dB) | 3 dB | 3 dB
| Main Flat Fade Margin (dB) | 34,51 dB | 34,82 dB
Spare Flat Fade Margin (dB)