## Feuil1
Atoll: Link Reporter
Generation date : jeudi 24 octobre 2024 23:08:30
MLO TOZ_0034_TOZ_0033_V
LINK SPECIFICATION
Link ID | TOZ_0034_TOZ_0033_V | Length (m) | 16 151,43 m
Capacity | 229 Mbps | Calculation Method | ITU-R P. 530-12
|  | End A | End B
Link Ends | Property ID | TOZ_0034_C08 | TOZ_0033_C03
| Property name | TOZ_0034_C08 | TOZ_0033_C03
| Property Latitude | 33,73780556N | 33,83766667N
| Property Longitude | 7,59072223E | 7,71763889E
| Property Height (m) | 58 m | 30 m
Frequency | Band | 18 GHz | 18 GHz
| Channel | GD09' | GD09
| Centre Frequency (GHz) | GD09' (18 957,5 MHz) | GD09 (17 947,5 MHz)
| Bandwidth (MHz) | GD_18GHz-27.5MHz[+] | GD_18GHz-27.5MHz[-]
| Frequency Designation | H/L | H/L
| Polarisation | Vertical | Vertical
Antenna (Main) | Antenna Type | VHLPX4-180 | VHLPX4-180
| Antenna Size (m) | 1,2 m | 1,2 m
| Antenna Height (m) | 25 m | 25 m
| Antenna Direction (°) | 46,53 ° | 226,6 °
| Actual Elevation (°) | -0,17 ° | 0,03 °
| Antenna Gain (dB) | 44,7 dBi | 44,7 dBi
| Feeder Type | F042MMS4 | F042MMS4
| Feeder Length | 1 m | 1 m
| Feeder LOSS | 0 dB | 0 dB
Radio Equipment | Radio Type | iPASO IAG 18GHz 27,5MHz 256QAM
| Tx Power (dBm) | 20 dBm | 20 dBm
| Tx Attenuator (dB) | 0 dB | 0 dB
| Rx Attenuator (dB) | 0 dB | 0 dB
| Modulation | 256QAM
| Operating Mode | Fixed modulation (priority for throughput)
| Branching Loss Tx (Main) | 0 dB | 0 dB
| Branching Loss Rx (Main) | 0 dB | 0 dB
Branching Loss Tx (Spare)
Branching Loss Rx (Spare)
| Threshold | -67 dBm | -67 dBm
| ATPC | 0 dB | 0 dB
Performance | Main Rx Level @ TX max (dBm) | -34,07 dBm | -33,24 dBm
Spare Rx Level @ TX max (dBm)
| Threshold Degradation (dB) | 3 dB | 3 dB
| Main Flat Fade Margin (dB) | 33,76 dB | 32,93 dB
Spare Flat Fade Margin (dB)