## Feuil1
Atoll: Link Reporter
Generation date : jeudi 24 octobre 2024 23:07:08
MLO TOZ_0035_TOZ_0034
LINK SPECIFICATION
Link ID | TOZ_0035_TOZ_0034 | Length (m) | 33 816,3 m
Capacity | 281,1 Mbps | Calculation Method | ITU-R P. 530-12
|  | End A | End B
Link Ends | Property ID | TOZ_0035_C02 | TOZ_0034_C08
| Property name | TOZ_0035_C02 | TOZ_0034_C08
| Property Latitude | 33,45435556N | 33,73780556N
| Property Longitude | 7,72488612E | 7,59072223E
| Property Height (m) | 41 m | 58 m
Frequency | Band | 11 GHz | 11 GHz
| Channel | BU4 | BU4'
| Centre Frequency (GHz) | BU4 (10 835 MHz) | BU4' (11 365 MHz)
| Bandwidth (MHz) | BU_11GHz_40MHz[-] | BU_11GHz_40MHz[+]
| Frequency Designation | H/L | H/L
| Polarisation | Vertical | Vertical
Antenna (Main) | Antenna Type | HPX4-107 | HPX4-107
| Antenna Size (m) | 1,2 m | 1,2 m
| Antenna Height (m) | 20 m | 33 m
| Antenna Direction (°) | 338,52 ° | 158,45 °
| Actual Elevation (°) | -0,1 ° | -0,2 °
| Antenna Gain (dB) | 40,3 dBi | 40,3 dBi
| Feeder Type | F090LLS4 | F090LLS4
| Feeder Length | 1 m | 1 m
| Feeder LOSS | 0 dB | 0 dB
Radio Equipment | Radio Type | iPASO IHG 11GHz 40MHz 256QAM
| Tx Power (dBm) | 21 dBm | 21 dBm
| Tx Attenuator (dB) | 0 dB | 0 dB
| Rx Attenuator (dB) | 0 dB | 0 dB
| Modulation | 256QAM
| Operating Mode | Fixed modulation (priority for throughput)
| Branching Loss Tx (Main) | 0 dB | 0 dB
| Branching Loss Rx (Main) | 0 dB | 0 dB
Branching Loss Tx (Spare)
Branching Loss Rx (Spare)
| Threshold | -67,6 dBm | -67,6 dBm
| ATPC | 0 dB | 0 dB
Performance | Main Rx Level @ TX max (dBm) | -42,61 dBm | -43,06 dBm
Spare Rx Level @ TX max (dBm)
| Threshold Degradation (dB) | 3 dB | 3 dB
| Main Flat Fade Margin (dB) | 24,54 dB | 24,99 dB
Spare Flat Fade Margin (dB)