## Feuil1
Atoll: Link Reporter
Generation date : jeudi 24 octobre 2024 23:11:41
MLO TOZ_0036_TOZ_0042
LINK SPECIFICATION
Link ID | TOZ_0036_TOZ_0042 | Length (m) | 2 105,59 m
Capacity | 178,9 Mbps | Calculation Method | ITU-R P. 530-12
|  | End A | End B
Link Ends | Property ID | TOZ_0036_C01 | TOZ_0042_C02
| Property name | TOZ_0036_C01 | TOZ_0042_C02
| Property Latitude | 34,36605278N | 34,35225N
| Property Longitude | 7,90883333E | 7,89319444E
| Property Height (m) | 304 m | 166 m
Frequency | Band | 23 GHz | 23 GHz
| Channel | HD12' | HD12
| Centre Frequency (GHz) | HD12' (23 332,75 MHz) | HD12 (22 324,75 MHz)
| Bandwidth (MHz) | HD_23GHz_28MHz[+] | HD_23GHz_28MHz[-]
| Frequency Designation | H/L | H/L
| Polarisation | Vertical | Vertical
Antenna (Main) | Antenna Type | VHLP1-220 | VHLP1-220
| Antenna Size (m) | 0,3 m | 0,3 m
| Antenna Height (m) | 12 m | 12 m
| Antenna Direction (°) | 223,09 ° | 43,08 °
| Actual Elevation (°) | -3,77 ° | 3,75 °
| Antenna Gain (dB) | 34,9 dBi | 34,9 dBi
| Feeder Type | 23G_FLEX_0.6 | 23G_FLEX_0.6
| Feeder Length | 0 m | 0 m
| Feeder LOSS | 0 dB | 0 dB
Radio Equipment | Radio Type | IHG_iPASO_23GHz_180Mb_256QAM
| Tx Power (dBm) | 18 dBm | 18 dBm
| Tx Attenuator (dB) | 0 dB | 0 dB
| Rx Attenuator (dB) | 0 dB | 0 dB
| Modulation | 256-QAM
| Operating Mode | Fixed modulation (priority for quality)
| Branching Loss Tx (Main) | 0 dB | 0 dB
| Branching Loss Rx (Main) | 0 dB | 0 dB
Branching Loss Tx (Spare)
Branching Loss Rx (Spare)
| Threshold | -65,5 dBm | -65,5 dBm
| ATPC | 0 dB | 0 dB
Performance | Main Rx Level @ TX max (dBm) | -38,8 dBm | -38,42 dBm
Spare Rx Level @ TX max (dBm)
| Threshold Degradation (dB) | 3 dB | 3 dB
| Main Flat Fade Margin (dB) | 27,08 dB | 26,7 dB
Spare Flat Fade Margin (dB)