## Feuil1
Atoll: Link Reporter
Generation date : jeudi 24 octobre 2024 23:05:58
MLO TOZ_0039_GAF_0035_V
LINK SPECIFICATION
Link ID | TOZ_0039_GAF_0035_V | Length (m) | 29 164,87 m
Capacity | 407 Mbps | Calculation Method | ITU-R P. 530-12
|  | End A | End B
Link Ends | Property ID | TOZ_0039_T0 | GAF_0035_C01
| Property name | TOZ_0039_T0 | GAF_0035_C01
| Property Latitude | 34,24111111N | 34,15794444N
| Property Longitude | 7,99088611E | 8,29105556E
| Property Height (m) | 21 m | 43 m
Frequency | Band | 11 GHz | 11 GHz
| Channel | BW3 | BW3'
| Centre Frequency (GHz) | BW3 (10 961 MHz) | BW3' (11 491 MHz)
| Bandwidth (MHz) | BW_11GHz_56MHz[-] | BW_11GHz_56MHz[+]
| Frequency Designation | H/L | H/L
| Polarisation | Vertical | Vertical
Antenna (Main) | Antenna Type | HPX8-107 | HPX8-107
| Antenna Size (m) | 2,4 m | 2,4 m
| Antenna Height (m) | 32 m | 25 m
| Antenna Direction (°) | 108,44 ° | 288,6 °
| Actual Elevation (°) | -0,1 ° | -0,16 °
| Antenna Gain (dB) | 46,4 dBi | 46,4 dBi
| Feeder Type | F090LLS4 | F090LLS4
| Feeder Length | 1 m | 1 m
| Feeder LOSS | 0 dB | 0 dB
Radio Equipment | Radio Type | iPASO IHG 11GHz 512QAAM 56MHz(9)
| Tx Power (dBm) | 18 dBm | 18 dBm
| Tx Attenuator (dB) | 0 dB | 0 dB
| Rx Attenuator (dB) | 0 dB | 0 dB
| Modulation | 512QAM
| Operating Mode | Fixed modulation (priority for quality)
| Branching Loss Tx (Main) | 0 dB | 0 dB
| Branching Loss Rx (Main) | 0 dB | 0 dB
Branching Loss Tx (Spare)
Branching Loss Rx (Spare)
| Threshold | -62,5 dBm | -62,5 dBm
| ATPC | 0 dB | 0 dB
Performance | Main Rx Level @ TX max (dBm) | -32,16 dBm | -32,6 dBm
Spare Rx Level @ TX max (dBm)
| Threshold Degradation (dB) | 3 dB | 3 dB
| Main Flat Fade Margin (dB) | 29,9 dB | 30,34 dB
Spare Flat Fade Margin (dB)