## Feuil1
Atoll: Link Reporter
Generation date : jeudi 24 octobre 2024 23:44:45
MLO TOZ_0041_TOZ_0031_FULLIP
LINK SPECIFICATION
Link ID | TOZ_0041_TOZ_0031_FULLIP | Length (m) | 941,48 m
Capacity | 41 Mbps | Calculation Method | ITU-R P. 530-12
|  | End A | End B
Link Ends | Property ID | TOZ_0041_C01 | TOZ_0031_T0
| Property name | TOZ_0041_C01 | TOZ_0031_T0
| Property Latitude | 33,89838889N | 33,90394444N
| Property Longitude | 8,00705556E | 8,01475E
| Property Height (m) | 163 m | 184 m
Frequency | Band | 38 GHz | 38 GHz
| Channel | LH17 | LH17'
| Centre Frequency (GHz) | LH17 (37 289 MHz) | LH17' (38 549 MHz)
| Bandwidth (MHz) | LH_38GHz_14MHz[-] | LH_38GHz_14MHz[+]
| Frequency Designation | H/L | H/L
| Polarisation | Vertical | Vertical
Antenna (Main) | Antenna Type | VHLP1-370 | VHLP1-370
| Antenna Size (m) | 0,3 m | 0,3 m
| Antenna Height (m) | 20 m | 10 m
| Antenna Direction (°) | 48,98 ° | 228,98 °
| Actual Elevation (°) | 0,67 ° | -0,67 °
| Antenna Gain (dB) | 39,7 dBi | 39,7 dBi
| Feeder Type | 38G_INT | 38G_INT
| Feeder Length | 0 m | 0 m
| Feeder LOSS | 0 dB | 0 dB
Radio Equipment | Radio Type | IHG_iPASO_38G_40M_16QAM
| Tx Power (dBm) | 18 dBm | 18 dBm
| Tx Attenuator (dB) | 0 dB | 0 dB
| Rx Attenuator (dB) | 0 dB | 0 dB
| Modulation | 16QAM
| Operating Mode | Fixed modulation (priority for quality)
| Branching Loss Tx (Main) | 0 dB | 0 dB
| Branching Loss Rx (Main) | 0 dB | 0 dB
Branching Loss Tx (Spare)
Branching Loss Rx (Spare)
| Threshold | -81 dBm | -81 dBm
| ATPC | 0 dB | 0 dB
Performance | Main Rx Level @ TX max (dBm) | -26,02 dBm | -26,31 dBm
Spare Rx Level @ TX max (dBm)
| Threshold Degradation (dB) | 3 dB | 3 dB
| Main Flat Fade Margin (dB) | 54,69 dB | 54,98 dB
Spare Flat Fade Margin (dB)