## Feuil1
Atoll: Link Reporter
Generation date : jeudi 24 octobre 2024 23:16:58
MLO TOZ_0042_TOZ_0038_V
LINK SPECIFICATION
Link ID | TOZ_0042_TOZ_0038_V | Length (m) | 5 274,22 m
Capacity | 203 Mbps | Calculation Method | ITU-R P. 530-12
|  | End A | End B
Link Ends | Property ID | TOZ_0042_C02 | TOZ_0038_C01
| Property name | TOZ_0042_C02 | TOZ_0038_C01
| Property Latitude | 34,35225N | 34,3175N
| Property Longitude | 7,89319444E | 7,93230556E
| Property Height (m) | 166 m | 104 m
Frequency | Band | 23 GHz | 23 GHz
| Channel | HD10 | HD10'
| Centre Frequency (GHz) | HD10 (22 268,75 MHz) | HD10' (23 276,75 MHz)
| Bandwidth (MHz) | HD_23GHz_28MHz[-] | HD_23GHz_28MHz[+]
| Frequency Designation | H/L | H/L
| Polarisation | Vertical | Vertical
Antenna (Main) | Antenna Type | VHLP3-23 | VHLP3-23
| Antenna Size (m) | 1 m | 1 m
| Antenna Height (m) | 12 m | 16 m
| Antenna Direction (°) | 137,08 ° | 317,11 °
| Actual Elevation (°) | -0,65 ° | 0,61 °
| Antenna Gain (dB) | 44,8 dBi | 44,8 dBi
| Feeder Type | 23G_FLEX_0.6 | 23G_FLEX_0.6
| Feeder Length | 0 m | 0 m
| Feeder LOSS | 0 dB | 0 dB
Radio Equipment | Radio Type | iPASO IHG 23GHz 28MHz 512QAM
| Tx Power (dBm) | 16 dBm | 16 dBm
| Tx Attenuator (dB) | 0 dB | 0 dB
| Rx Attenuator (dB) | 0 dB | 0 dB
| Modulation | 512QAM
| Operating Mode | Fixed modulation (priority for throughput)
| Branching Loss Tx (Main) | 0 dB | 0 dB
| Branching Loss Rx (Main) | 0 dB | 0 dB
Branching Loss Tx (Spare)
Branching Loss Rx (Spare)
| Threshold | -65 dBm | -65 dBm
| ATPC | 0 dB | 0 dB
Performance | Main Rx Level @ TX max (dBm) | -29,17 dBm | -29,55 dBm
Spare Rx Level @ TX max (dBm)
| Threshold Degradation (dB) | 3 dB | 3 dB
| Main Flat Fade Margin (dB) | 35,45 dB | 35,83 dB
Spare Flat Fade Margin (dB)