## Feuil1
Atoll: Link Reporter
Generation date : jeudi 24 octobre 2024 23:24:11
MLO TOZ_0043_TOZ_0037
LINK SPECIFICATION
Link ID | TOZ_0043_TOZ_0037 | Length (m) | 7 886,9 m
Capacity | 88,5 Mbps | Calculation Method | ITU-R P. 530-12
|  | End A | End B
Link Ends | Property ID | TOZ_0043_C02 | TOZ_0037_C03
| Property name | TOZ_0043_C02 | TOZ_0037_C03
| Property Latitude | 34,40977778N | 34,39530556N
| Property Longitude | 8,04200001E | 7,95802778E
| Property Height (m) | 460 m | 381 m
Frequency | Band | 23 GHz | 23 GHz
| Channel | HC13' | HC13
| Centre Frequency (GHz) | HC13' (23 185,75 MHz) | HC13 (22 177,75 MHz)
| Bandwidth (MHz) | HC_23GHz_14MHz[+] | HC_23GHz_14MHz[-]
| Frequency Designation | H/L | H/L
| Polarisation | Vertical | Vertical
Antenna (Main) | Antenna Type | VHLP4-23 | VHLP4-23
| Antenna Size (m) | 1,2 m | 1,2 m
| Antenna Height (m) | 36 m | 30 m
| Antenna Direction (°) | 258,23 ° | 78,18 °
| Actual Elevation (°) | -0,65 ° | 0,58 °
| Antenna Gain (dB) | 46,7 dBi | 46,7 dBi
| Feeder Type | 23G_INT | 23G_INT
| Feeder Length | 0 m | 0 m
| Feeder LOSS | 0 dB | 0 dB
Radio Equipment | Radio Type | iPASO IHG 23GHz 14MHz 256QAM 2
| Tx Power (dBm) | 10 dBm | 10 dBm
| Tx Attenuator (dB) | 0 dB | 0 dB
| Rx Attenuator (dB) | 0 dB | 0 dB
| Modulation | 256QAM
| Operating Mode | Fixed modulation (priority for throughput)
| Branching Loss Tx (Main) | 0 dB | 0 dB
| Branching Loss Rx (Main) | 0 dB | 0 dB
Branching Loss Tx (Spare)
Branching Loss Rx (Spare)
| Threshold | -71 dBm | -71 dBm
| ATPC | 0 dB | 0 dB
Performance | Main Rx Level @ TX max (dBm) | -35,64 dBm | -35,25 dBm
Spare Rx Level @ TX max (dBm)
| Threshold Degradation (dB) | 3 dB | 3 dB
| Main Flat Fade Margin (dB) | 35,75 dB | 35,36 dB
Spare Flat Fade Margin (dB)