## Feuil1
Atoll: Link Reporter
Generation date : jeudi 24 octobre 2024 23:15:40
MLO TOZ_0045_TOZ_0012_H
LINK SPECIFICATION
Link ID | TOZ_0045_TOZ_0012_H | Length (m) | 6 994,27 m
Capacity | 370 Mbps | Calculation Method | ITU-R P. 530-12
|  | End A | End B
Link Ends | Property ID | TOZ_0045_C04 | TOZ_0012_C03
| Property name | TOZ_0045_C04 | TOZ_0012_C03
| Property Latitude | 34,01498889N | 33,98016667N
| Property Longitude | 8,27291667E | 8,20980556E
| Property Height (m) | 51 m | 71 m
Frequency | Band | 23 GHz | 23 GHz
| Channel | HE2_3' | HE2_3
| Centre Frequency (GHz) | HE2_3' (23 318,75 MHz) | HE2_3 (22 310,75 MHz)
| Bandwidth (MHz) | HE2_23GHz_56MHz[+] | HE2_23GHz_56MHz[-]
| Frequency Designation | H/L | H/L
| Polarisation | Horizontal | Horizontal
Antenna (Main) | Antenna Type | VHLP2-220 | VHLP2-220
| Antenna Size (m) | 0,6 m | 0,6 m
| Antenna Height (m) | 32 m | 22 m
| Antenna Direction (°) | 236,37 ° | 56,34 °
| Actual Elevation (°) | 0,05 ° | -0,11 °
| Antenna Gain (dB) | 40,1 dBi | 40,1 dBi
| Feeder Type | 23G_INT | 23G_INT
| Feeder Length | 0 m | 0 m
| Feeder LOSS | 0 dB | 0 dB
Radio Equipment | Radio Type | iPASO IHG 23GHz 56MHz 256QAM
| Tx Power (dBm) | 17 dBm | 17 dBm
| Tx Attenuator (dB) | 0 dB | 0 dB
| Rx Attenuator (dB) | 0 dB | 0 dB
| Modulation | 256QAM
| Operating Mode | Fixed modulation (priority for throughput)
| Branching Loss Tx (Main) | 0 dB | 0 dB
| Branching Loss Rx (Main) | 0 dB | 0 dB
Branching Loss Tx (Spare)
Branching Loss Rx (Spare)
| Threshold | -64,5 dBm | -64,5 dBm
| ATPC | 0 dB | 0 dB
Performance | Main Rx Level @ TX max (dBm) | -40,88 dBm | -40,51 dBm
Spare Rx Level @ TX max (dBm)
| Threshold Degradation (dB) | 3 dB | 3 dB
| Main Flat Fade Margin (dB) | 23,99 dB | 23,62 dB
Spare Flat Fade Margin (dB)