## Feuil1
Atoll: Link Reporter
Generation date : jeudi 24 octobre 2024 23:27:58
MLO TOZ_0049_TOZ_0034
LINK SPECIFICATION
Link ID | TOZ_0049_TOZ_0034 | Length (m) | 1 191,99 m
Capacity | 81,9 Mbps | Calculation Method | ITU-R P. 530-12
|  | End A | End B
Link Ends | Property ID | TOZ_0049_C01 | TOZ_0034_C08
| Property name | TOZ_0049_C01 | TOZ_0034_C08
| Property Latitude | 33,74063889N | 33,73780556N
| Property Longitude | 7,60312778E | 7,59072223E
| Property Height (m) | 51 m | 58 m
Frequency | Band | 23 GHz | 23 GHz
| Channel | HC23 | HC23'
| Centre Frequency (GHz) | HC23 (22 317,75 MHz) | HC23' (23 325,75 MHz)
| Bandwidth (MHz) | HC_23GHz_14MHz[-] | HC_23GHz_14MHz[+]
| Frequency Designation | H/L | H/L
| Polarisation | Vertical | Vertical
Antenna (Main) | Antenna Type | VHLP1-220 | VHLP1-220
| Antenna Size (m) | 0,3 m | 0,3 m
| Antenna Height (m) | 17 m | 31 m
| Antenna Direction (°) | 254,65 ° | 74,64 °
| Actual Elevation (°) | 1,01 ° | -1,02 °
| Antenna Gain (dB) | 34,9 dBi | 34,9 dBi
| Feeder Type | 23G_INT | 23G_INT
| Feeder Length | 0 m | 0 m
| Feeder LOSS | 0 dB | 0 dB
Radio Equipment | Radio Type | IHG_iPASO_23GHz_80M_256QAM
| Tx Power (dBm) | 20 dBm | 20 dBm
| Tx Attenuator (dB) | 0 dB | 0 dB
| Rx Attenuator (dB) | 0 dB | 0 dB
| Modulation | 256QAM
| Operating Mode | Fixed modulation (priority for quality)
| Branching Loss Tx (Main) | 0 dB | 0 dB
| Branching Loss Rx (Main) | 0 dB | 0 dB
Branching Loss Tx (Spare)
Branching Loss Rx (Spare)
| Threshold | -90 dBm | -90 dBm
| ATPC | 0 dB | 0 dB
Performance | Main Rx Level @ TX max (dBm) | -31,34 dBm | -31,72 dBm
Spare Rx Level @ TX max (dBm)
| Threshold Degradation (dB) | 3 dB | 3 dB
| Main Flat Fade Margin (dB) | 58,28 dB | 58,66 dB
Spare Flat Fade Margin (dB)