## Feuil1
Atoll: Link Reporter
Generation date : jeudi 24 octobre 2024 23:20:51
MLO TOZ_0054_TOZ_0010
LINK SPECIFICATION
Link ID | TOZ_0054_TOZ_0010 | Length (m) | 8 313,81 m
Capacity | 181 Mbps | Calculation Method | ITU-R P. 530-12
|  | End A | End B
Link Ends | Property ID | TOZ_0054_C02 | TOZ_0010_C01
| Property name | TOZ_0054_C02 | TOZ_0010_C01
| Property Latitude | 33,95875N | 33,9163056N
| Property Longitude | 8,188444E | 8,11433333E
| Property Height (m) | 20 m | 77 m
Frequency | Band | 23 GHz | 23 GHz
| Channel | HD6 | HD6'
| Centre Frequency (GHz) | HD6 (22 156,75 MHz) | HD6' (23 164,75 MHz)
| Bandwidth (MHz) | HD_23GHz_28MHz[-] | HD_23GHz_28MHz[+]
| Frequency Designation | H/L | H/L
| Polarisation | Horizontal | Horizontal
Antenna (Main) | Antenna Type | VHLP4-23 | VHLP4-23
| Antenna Size (m) | 1,2 m | 1,2 m
| Antenna Height (m) | 30 m | 30 m
| Antenna Direction (°) | 235,4 ° | 55,36 °
| Actual Elevation (°) | 0,36 ° | -0,43 °
| Antenna Gain (dB) | 46,7 dBi | 46,7 dBi
| Feeder Type | 23G_INT | 23G_INT
| Feeder Length | 0 m | 0 m
| Feeder LOSS | 0 dB | 0 dB
Radio Equipment | Radio Type | iPASO IHG 23GHz 28MHz 256QAM
| Tx Power (dBm) | 15 dBm | 15 dBm
| Tx Attenuator (dB) | 0 dB | 0 dB
| Rx Attenuator (dB) | 0 dB | 0 dB
| Modulation | 256QAM
| Operating Mode | Fixed modulation (priority for throughput)
| Branching Loss Tx (Main) | 0 dB | 0 dB
| Branching Loss Rx (Main) | 0 dB | 0 dB
Branching Loss Tx (Spare)
Branching Loss Rx (Spare)
| Threshold | -67,5 dBm | -67,5 dBm
| ATPC | 0 dB | 0 dB
Performance | Main Rx Level @ TX max (dBm) | -31 dBm | -31,41 dBm
Spare Rx Level @ TX max (dBm)
| Threshold Degradation (dB) | 3 dB | 3 dB
| Main Flat Fade Margin (dB) | 36,09 dB | 36,5 dB
Spare Flat Fade Margin (dB)