## Feuil1
Atoll: Link Reporter
Generation date : jeudi 24 octobre 2024 23:11:40
MLO TRESSELEC_MON_0017
LINK SPECIFICATION
Link ID | TRESSELEC_MON_0017 | Length (m) | 4 085,68 m
Capacity | 28 Mbps | Calculation Method | ITU-R P. 530-12
|  | End A | End B
Link Ends | Property ID | TRESSELEC | MON_0017_C02
| Property name | TRESSELEC | MON_0017_C02
| Property Latitude | 35,72380556N | 35,76024722N
| Property Longitude | 10,73541667E | 10,72894167E
| Property Height (m) | 11 m | 3 m
Frequency | Band | 23 GHz | 23 GHz
| Channel | HC21' | HC21
| Centre Frequency (GHz) | HC21' (23 297,75 MHz) | HC21 (22 289,75 MHz)
| Bandwidth (MHz) | HC_23GHz_14MHz[+] | HC_23GHz_14MHz[-]
| Frequency Designation | H/L | H/L
| Polarisation | Vertical | Vertical
Antenna (Main) | Antenna Type | VHLP3-23 | VHLP3-23
| Antenna Size (m) | 1 m | 1 m
| Antenna Height (m) | 17 m | 37 m
| Antenna Direction (°) | 351,8 ° | 171,79 °
| Actual Elevation (°) | 0,15 ° | -0,19 °
| Antenna Gain (dB) | 44,8 dBi | 44,8 dBi
| Feeder Type | 23G_INT | 23G_INT
| Feeder Length | 0 m | 0 m
| Feeder LOSS | 0 dB | 0 dB
Radio Equipment | Radio Type | iPASO IHG 23G 85MB
| Tx Power (dBm) | 19 dBm | 19 dBm
| Tx Attenuator (dB) | 0 dB | 0 dB
| Rx Attenuator (dB) | 0 dB | 0 dB
| Modulation | 64QAM
| Operating Mode | Fixed modulation (priority for quality)
| Branching Loss Tx (Main) | 0 dB | 0 dB
| Branching Loss Rx (Main) | 0 dB | 0 dB
Branching Loss Tx (Spare)
Branching Loss Rx (Spare)
| Threshold | -77 dBm | -77 dBm
| ATPC | 0 dB | 0 dB
Performance | Main Rx Level @ TX max (dBm) | -24,51 dBm | -24,13 dBm
Spare Rx Level @ TX max (dBm)
| Threshold Degradation (dB) | 3 dB | 3 dB
| Main Flat Fade Margin (dB) | 52,87 dB | 52,49 dB
Spare Flat Fade Margin (dB)