## Feuil1
Atoll: Link Reporter
Generation date : jeudi 24 octobre 2024 23:58:17
MLO TRICOM_CHARGUIA_ARI_0010
LINK SPECIFICATION
Link ID | TRICOM_CHARGUIA_ARI_0010 | Length (m) | 168,32 m
Capacity | 41 Mbps | Calculation Method | ITU-R P. 530-12
|  | End A | End B
Link Ends | Property ID | TRICOM_CHARGUIA_2 | ARI_0010_C02
| Property name | TRICOM_CHARGUIA_2 | ARI_0010_C02
| Property Latitude | 36,85497223N | 36,85619167N
| Property Longitude | 10,20486945E | 10,20374722E
| Property Height (m) | 8 m | 8 m
Frequency | Band | 38 GHz | 38 GHz
| Channel | LH36 | LH36'
| Centre Frequency (GHz) | LH36 (37 555 MHz) | LH36' (38 815 MHz)
| Bandwidth (MHz) | LH_38GHz_14MHz[-] | LH_38GHz_14MHz[+]
| Frequency Designation | H/L | H/L
| Polarisation | Horizontal | Horizontal
Antenna (Main) | Antenna Type | VHLP1-370 | VHLP1-370
| Antenna Size (m) | 0,3 m | 0,3 m
| Antenna Height (m) | 18 m | 18 m
| Antenna Direction (°) | 323,63 ° | 143,63 °
| Actual Elevation (°) | 0 ° | 0 °
| Antenna Gain (dB) | 39,7 dBi | 39,7 dBi
| Feeder Type | 38G_INT | 38G_INT
| Feeder Length | 0 m | 0 m
| Feeder LOSS | 0 dB | 0 dB
Radio Equipment | Radio Type | IHG_iPASO_38G_40M_16QAM
| Tx Power (dBm) | 18 dBm | 18 dBm
| Tx Attenuator (dB) | 6 dB | 6 dB
| Rx Attenuator (dB) | 6 dB | 6 dB
| Modulation | 16QAM
| Operating Mode | Fixed modulation (priority for quality)
| Branching Loss Tx (Main) | 0 dB | 0 dB
| Branching Loss Rx (Main) | 0 dB | 0 dB
Branching Loss Tx (Spare)
Branching Loss Rx (Spare)
| Threshold | -81 dBm | -81 dBm
| ATPC | 0 dB | 0 dB
Performance | Main Rx Level @ TX max (dBm) | -23,04 dBm | -23,33 dBm
Spare Rx Level @ TX max (dBm)
| Threshold Degradation (dB) | 3 dB | 3 dB
| Main Flat Fade Margin (dB) | 57,67 dB | 57,96 dB
Spare Flat Fade Margin (dB)