## Feuil1
Atoll: Link Reporter
Generation date : vendredi 25 octobre 2024 00:06:03
MLO TROZZA_KAI_0019_H
LINK SPECIFICATION
Link ID | TROZZA_KAI_0019_H | Length (m) | 46 953,08 m
Capacity | 318 Mbps | Calculation Method | ITU-R P. 530-12
|  | End A | End B
Link Ends | Property ID | TROZZA | KAI_0019_C01
| Property name | TROZZA | KAI_0019_C01
| Property Latitude | 35,5637N | 35,66502778N
| Property Longitude | 9,59831667E | 10,10136111E
| Property Height (m) | 985 m | 59 m
Frequency | Band | 6 GHz | 6 GHz
| Channel | BI1 | BI1'
| Centre Frequency (GHz) | BI1 (5 960,025 MHz) | BI1' (6 212,065 MHz)
| Bandwidth (MHz) | 6GHz_59,3MHz[-] | 6GHz_59,3MHz[+]
| Frequency Designation | H/L | H/L
| Polarisation | Horizontal | Horizontal
Antenna (Main) | Antenna Type | UXA 8 - 59 A | UXA 8 - 59 A
| Antenna Size (m) | 2,4 m | 2,4 m
| Antenna Height (m) | 11 m | 27 m
| Antenna Direction (°) | 75,94 ° | 256,23 °
| Actual Elevation (°) | -1,32 ° | 0,9 °
| Antenna Gain (dB) | 41,3 dBi | 41,3 dBi
| Feeder Type | EP60J | EP60J
| Feeder Length | 20 m | 28 m
| Feeder LOSS | 0 dB | 0 dB
Radio Equipment | Radio Type | iPASO IHG 6GHz 56MHz 128QAM
| Tx Power (dBm) | 25 dBm | 25 dBm
| Tx Attenuator (dB) | 0 dB | 0 dB
| Rx Attenuator (dB) | 0 dB | 0 dB
| Modulation | 128QAM
| Operating Mode | Fixed modulation (priority for throughput)
| Branching Loss Tx (Main) | 0 dB | 0 dB
| Branching Loss Rx (Main) | 0 dB | 0 dB
Branching Loss Tx (Spare)
Branching Loss Rx (Spare)
| Threshold | -69 dBm | -69 dBm
| ATPC | 0 dB | 0 dB
Performance | Main Rx Level @ TX max (dBm) | -34,13 dBm | -34,5 dBm
Spare Rx Level @ TX max (dBm)
| Threshold Degradation (dB) | 3 dB | 3 dB
| Main Flat Fade Margin (dB) | 34,5 dB | 34,87 dB
Spare Flat Fade Margin (dB)