## Feuil1
Atoll: Link Reporter
Generation date : jeudi 24 octobre 2024 23:58:14
MLO TTDE_TUN_0058
LINK SPECIFICATION
Link ID | TTDE_TUN_0058 | Length (m) | 101,58 m
Capacity | 41 Mbps | Calculation Method | ITU-R P. 530-12
|  | End A | End B
Link Ends | Property ID | TTDE | TUN_0058_C04
| Property name | TTDE | TUN_0058_C04
| Property Latitude | 36,81988889N | 36,82016667N
| Property Longitude | 10,18011112E | 10,17902778E
| Property Height (m) | 5 m | 6 m
Frequency | Band | 38 GHz | 38 GHz
| Channel | LH19' | LH19
| Centre Frequency (GHz) | LH19' (38 577 MHz) | LH19 (37 317 MHz)
| Bandwidth (MHz) | LH_38GHz_14MHz[+] | LH_38GHz_14MHz[-]
| Frequency Designation | H/L | H/L
| Polarisation | Horizontal | Horizontal
Antenna (Main) | Antenna Type | VHLP1-370 | VHLP1-370
| Antenna Size (m) | 0,3 m | 0,3 m
| Antenna Height (m) | 28 m | 32 m
| Antenna Direction (°) | 287,76 ° | 107,76 °
| Actual Elevation (°) | 2,83 ° | -2,83 °
| Antenna Gain (dB) | 39,7 dBi | 39,7 dBi
| Feeder Type | 38G_INT | 38G_INT
| Feeder Length | 0 m | 0 m
| Feeder LOSS | 0 dB | 0 dB
Radio Equipment | Radio Type | IHG_iPASO_38G_40M_16QAM
| Tx Power (dBm) | 18 dBm | 18 dBm
| Tx Attenuator (dB) | 12 dB | 12 dB
| Rx Attenuator (dB) | 12 dB | 12 dB
| Modulation | 16QAM
| Operating Mode | Fixed modulation (priority for quality)
| Branching Loss Tx (Main) | 0 dB | 0 dB
| Branching Loss Rx (Main) | 0 dB | 0 dB
Branching Loss Tx (Spare)
Branching Loss Rx (Spare)
| Threshold | -81 dBm | -81 dBm
| ATPC | 0 dB | 0 dB
Performance | Main Rx Level @ TX max (dBm) | -30,87 dBm | -30,58 dBm
Spare Rx Level @ TX max (dBm)
| Threshold Degradation (dB) | 3 dB | 3 dB
| Main Flat Fade Margin (dB) | 50,42 dB | 50,13 dB
Spare Flat Fade Margin (dB)