## Feuil1
Atoll: Link Reporter
Generation date : lundi 2 septembre 2024 09:32:08
MLO TUI_GLOBAL_BUSINESS_SOU_0059
LINK SPECIFICATION
Link ID | TUI_GLOBAL_BUSINESS_SOU_0059 | Length (m) | 1 607,3 m
Capacity | 181 Mbps | Calculation Method | ITU-R P. 530-12
|  | End A | End B
Link Ends | Property ID | TUI_GLOBAL_BUSINESS | SOU_0059_C02
| Property name | TUI_GLOBAL_BUSINESS | SOU_0059_C02
| Property Latitude | 35,815216855N | 35,80089722N
| Property Longitude | 10,598457479E | 10,59578889E
| Property Height (m) | 44 m | 71 m
Frequency | Band | 38 GHz | 38 GHz
| Channel | LL10' | LL10
| Centre Frequency (GHz) | LL10' (38 584 MHz) | LL10 (37 324 MHz)
| Bandwidth (MHz) | LL_38GHz_28MHz[+] | LL_38GHz_28MHz[-]
| Frequency Designation | H/L | H/L
| Polarisation | Vertical | Vertical
Antenna (Main) | Antenna Type | VHLP2-370 | VHLP2-370
| Antenna Size (m) | 0,6 m | 0,6 m
| Antenna Height (m) | 17 m | 16 m
| Antenna Direction (°) | 188,6 ° | 8,59 °
| Actual Elevation (°) | 0,92 ° | -0,93 °
| Antenna Gain (dB) | 44,5 dBi | 44,5 dBi
Feeder Type
Feeder Length
| Feeder LOSS | 0 dB | 0 dB
Radio Equipment | Radio Type | iPASO IHG 38GHz 28MHz 256QAM
| Tx Power (dBm) | 6 dBm | 6 dBm
| Tx Attenuator (dB) | 0 dB | 0 dB
| Rx Attenuator (dB) | 0 dB | 0 dB
| Modulation | 256QAM
| Operating Mode | Fixed modulation (priority for throughput)
| Branching Loss Tx (Main) | 0 dB | 0 dB
| Branching Loss Rx (Main) | 0 dB | 0 dB
Branching Loss Tx (Spare)
Branching Loss Rx (Spare)
| Threshold | -65,5 dBm | -65,5 dBm
| ATPC | 0 dB | 0 dB
Performance | Main Rx Level @ TX max (dBm) | -33,52 dBm | -33,21 dBm
Spare Rx Level @ TX max (dBm)
| Threshold Degradation (dB) | 1 dB | 1 dB
| Main Flat Fade Margin (dB) | 32,29 dB | 31,98 dB
Spare Flat Fade Margin (dB)