## Feuil1
Atoll: Link Reporter
Generation date : jeudi 24 octobre 2024 23:15:44
MLO TUNISAIR_DELEGATION_TUN_0058
LINK SPECIFICATION
Link ID | TUNISAIR_DELEGATION_TUN_0058 | Length (m) | 213,84 m
Capacity | 10,2 Mbps | Calculation Method | ITU-R P. 530-12
|  | End A | End B
Link Ends | Property ID | TUNISAIR_DELEGATION | TUN_0058_C04
| Property name | TUNISAIR_DELEGATION | TUN_0058_C04
| Property Latitude | 36,81831667N | 36,82016667N
| Property Longitude | 10,17836112E | 10,17902778E
| Property Height (m) | 6 m | 6 m
Frequency | Band | 23 GHz | 23 GHz
| Channel | HK49' | HK49
| Centre Frequency (GHz) | HK49' (23 180,5 MHz) | HK49 (22 172,5 MHz)
| Bandwidth (MHz) | HK_23GHz_3.5MHz[+] | HK_23GHz_3.5MHz[-]
| Frequency Designation | H/L | H/L
| Polarisation | Horizontal | Horizontal
Antenna (Main) | Antenna Type | VHLP1-220 | VHLP1-220
| Antenna Size (m) | 0,3 m | 0,3 m
| Antenna Height (m) | 26 m | 32 m
| Antenna Direction (°) | 16,09 ° | 196,09 °
| Actual Elevation (°) | 1,61 ° | -1,61 °
| Antenna Gain (dB) | 34,9 dBi | 34,9 dBi
| Feeder Type | 23G_INT | 23G_INT
| Feeder Length | 0 m | 0 m
| Feeder LOSS | 0 dB | 0 dB
Radio Equipment | Radio Type | PASOLINK NEO 23G_3,5MHz_16QAM_10M
| Tx Power (dBm) | 22 dBm | 22 dBm
| Tx Attenuator (dB) | 0 dB | 0 dB
| Rx Attenuator (dB) | 0 dB | 0 dB
| Modulation | 16QAM
| Operating Mode | Fixed modulation (priority for quality)
| Branching Loss Tx (Main) | 0 dB | 0 dB
| Branching Loss Rx (Main) | 0 dB | 0 dB
Branching Loss Tx (Spare)
Branching Loss Rx (Spare)
| Threshold | -85,5 dBm | -85,5 dBm
| ATPC | 0 dB | 0 dB
Performance | Main Rx Level @ TX max (dBm) | -14,56 dBm | -14,17 dBm
Spare Rx Level @ TX max (dBm)
| Threshold Degradation (dB) | 3 dB | 3 dB
| Main Flat Fade Margin (dB) | 71,33 dB | 70,94 dB
Spare Flat Fade Margin (dB)