## Feuil1
Atoll: Link Reporter
Generation date : jeudi 24 octobre 2024 23:53:16
MLO TUNISIE VOYAGES_Djerba_MED_0001
LINK SPECIFICATION
Link ID | TUNISIE VOYAGES_Djerba_MED_0001 | Length (m) | 793,05 m
Capacity | 31,8 Mbps | Calculation Method | ITU-R P. 530-12
|  | End A | End B
Link Ends | Property ID | TUNISIE VOYAGES_Djerba | MED_0001_C03
| Property name | TUNISIE VOYAGES_Djerba | MED_0001_C03
| Property Latitude | 33,867231N | 33,86060833N
| Property Longitude | 10,854718E | 10,85794167E
| Property Height (m) | 11 m | 14 m
Frequency | Band | 38 GHz | 38 GHz
| Channel | LI33' | LI33
| Centre Frequency (GHz) | LI33' (38 545,5 MHz) | LI33 (37 285,5 MHz)
| Bandwidth (MHz) | LI_38GHz_7MHz[+] | LI_38GHz_7MHz[-]
| Frequency Designation | H/L | H/L
| Polarisation | Horizontal | Horizontal
Antenna (Main) | Antenna Type | VHLP1-370 | VHLP1-370
| Antenna Size (m) | 0,3 m | 0,3 m
| Antenna Height (m) | 15,8 m | 30 m
| Antenna Direction (°) | 157,99 ° | 337,99 °
| Actual Elevation (°) | 1,24 ° | -1,25 °
| Antenna Gain (dB) | 39,7 dBi | 39,7 dBi
| Feeder Type | n/a | 23G_INT
| Feeder Length | n/a | 0 m
| Feeder LOSS | 0 dB | 0 dB
Radio Equipment | Radio Type | iPASO IHG 38G 42MB
| Tx Power (dBm) | 18 dBm | 18 dBm
| Tx Attenuator (dB) | 0 dB | 0 dB
| Rx Attenuator (dB) | 0 dB | 0 dB
| Modulation | 64QAM
| Operating Mode | Fixed modulation (priority for quality)
| Branching Loss Tx (Main) | 0 dB | 0 dB
| Branching Loss Rx (Main) | 0 dB | 0 dB
Branching Loss Tx (Spare)
Branching Loss Rx (Spare)
| Threshold | -78 dBm | -78 dBm
| ATPC | 0 dB | 0 dB
Performance | Main Rx Level @ TX max (dBm) | -24,84 dBm | -24,54 dBm
Spare Rx Level @ TX max (dBm)
| Threshold Degradation (dB) | 3 dB | 3 dB
| Main Flat Fade Margin (dB) | 53,46 dB | 53,16 dB
Spare Flat Fade Margin (dB)