## Feuil1
Atoll: Link Reporter
Generation date : vendredi 25 octobre 2024 00:05:54
MLO TUNISIENNE.G.INDUSTRIES - BIZ_0030_C06
LINK SPECIFICATION
Link ID | TUNISIENNE.G.INDUSTRIES - BIZ_0030_C06 | Length (m) | 1 631,17 m
Capacity | 109 Mbps | Calculation Method | ITU-R P. 530-12
|  | End A | End B
Link Ends | Property ID | TUNISIENNE.G.INDUSTRIES | BIZ_0030_C06
| Property name | TUNISIENNE.G.INDUSTRIES | BIZ_0030_C06
| Property Latitude | 37,1545399N | 37,156N
| Property Longitude | 9,8071034E | 9,7888333E
| Property Height (m) | 2 m | 15 m
Frequency | Band | 38 GHz | 38 GHz
| Channel | LH32 | LH32'
| Centre Frequency (GHz) | LH32 (37 499 MHz) | LH32' (38 759 MHz)
| Bandwidth (MHz) | LH_38GHz_14MHz[-] | LH_38GHz_14MHz[+]
| Frequency Designation | H/L | H/L
| Polarisation | Vertical | Vertical
Antenna (Main) | Antenna Type | VHLP1-370 | VHLP1-370
| Antenna Size (m) | 0,3 m | 0,3 m
| Antenna Height (m) | 12,6 m | 17 m
| Antenna Direction (°) | 275,73 ° | 95,72 °
| Actual Elevation (°) | 0,61 ° | -0,62 °
| Antenna Gain (dB) | 39,7 dBi | 39,7 dBi
Feeder Type
Feeder Length
| Feeder LOSS | 0 dB | 0 dB
Radio Equipment | Radio Type | iPASO IHG 38GHz 1024QAM 14MHz
| Tx Power (dBm) | 14 dBm | 14 dBm
| Tx Attenuator (dB) | 0 dB | 0 dB
| Rx Attenuator (dB) | 0 dB | 0 dB
| Modulation | 1024QAM
| Operating Mode | Fixed modulation (priority for quality)
| Branching Loss Tx (Main) | 0 dB | 0 dB
| Branching Loss Rx (Main) | 0 dB | 0 dB
Branching Loss Tx (Spare)
Branching Loss Rx (Spare)
| Threshold | -62 dBm | -62 dBm
| ATPC | 0 dB | 0 dB
Performance | Main Rx Level @ TX max (dBm) | -35,01 dBm | -35,32 dBm
Spare Rx Level @ TX max (dBm)
| Threshold Degradation (dB) | 3 dB | 3 dB
| Main Flat Fade Margin (dB) | 26,68 dB | 26,99 dB
Spare Flat Fade Margin (dB)