## Feuil1
Atoll: Link Reporter
Generation date : vendredi 25 octobre 2024 00:01:48
MLO TUNISIE_VOYAGES_Hammamet - NAB_0080_C01
LINK SPECIFICATION
Link ID | TUNISIE_VOYAGES_Hammamet - NAB_0080_C01 | Length (m) | 1 773,62 m
Capacity | 31,8 Mbps | Calculation Method | ITU-R P. 530-12
|  | End A | End B
Link Ends | Property ID | TUNISIE_VOYAGES_Hammamet | NAB_0080_C01
| Property name | TUNISIE_VOYAGES_Hammamet | NAB_0080_C01
| Property Latitude | 36,399008N | 36,39808N
| Property Longitude | 10,55254E | 10,53281E
| Property Height (m) | 2 m | 18 m
Frequency | Band | 38 GHz | 38 GHz
| Channel | LH33' | LH33
| Centre Frequency (GHz) | LH33' (38 773 MHz) | LH33 (37 513 MHz)
| Bandwidth (MHz) | LH_38GHz_14MHz[+] | LH_38GHz_14MHz[-]
| Frequency Designation | H/L | H/L
| Polarisation | Vertical | Vertical
Antenna (Main) | Antenna Type | VHLP2-370 | VHLP2-370
| Antenna Size (m) | 0,6 m | 0,6 m
| Antenna Height (m) | 12,5 m | 43 m
| Antenna Direction (°) | 266,66 ° | 86,65 °
| Actual Elevation (°) | 1,5 ° | -1,51 °
| Antenna Gain (dB) | 44,5 dBi | 44,5 dBi
Feeder Type
Feeder Length
| Feeder LOSS | 0 dB | 0 dB
Radio Equipment | Radio Type | iPASO IHG 38GHz 14MHz 16QAM 2
| Tx Power (dBm) | 11 dBm | 11 dBm
| Tx Attenuator (dB) | 0 dB | 0 dB
| Rx Attenuator (dB) | 0 dB | 0 dB
| Modulation | 16QAM
| Operating Mode | Fixed modulation (priority for throughput)
| Branching Loss Tx (Main) | 0 dB | 0 dB
| Branching Loss Rx (Main) | 0 dB | 0 dB
Branching Loss Tx (Spare)
Branching Loss Rx (Spare)
| Threshold | -81 dBm | -81 dBm
| ATPC | 0 dB | 0 dB
Performance | Main Rx Level @ TX max (dBm) | -29,46 dBm | -29,15 dBm
Spare Rx Level @ TX max (dBm)
| Threshold Degradation (dB) | 3 dB | 3 dB
| Main Flat Fade Margin (dB) | 51,85 dB | 51,54 dB
Spare Flat Fade Margin (dB)