## Feuil1
Atoll: Link Reporter
Generation date : jeudi 24 octobre 2024 23:12:44
MLO TUN_0004_TUN_0001_LTE_V
LINK SPECIFICATION
Link ID | TUN_0004_TUN_0001_LTE_V | Length (m) | 2 140,91 m
Capacity | 178,9 Mbps | Calculation Method | ITU-R P. 530-12
|  | End A | End B
Link Ends | Property ID | TUN_0004_C01 | TUN_0001_C01
| Property name | TUN_0004_C01 | TUN_0001_C01
| Property Latitude | 36,88366944N | 36,86977778N
| Property Longitude | 10,33321944E | 10,31655833E
| Property Height (m) | 16 m | 9 m
Frequency | Band | 23 GHz | 23 GHz
| Channel | HD13' | HD13
| Centre Frequency (GHz) | HD13' (23 360,75 MHz) | HD13 (22 352,75 MHz)
| Bandwidth (MHz) | HD_23GHz_28MHz[+] | HD_23GHz_28MHz[-]
| Frequency Designation | H/L | H/L
| Polarisation | Vertical | Vertical
Antenna (Main) | Antenna Type | VHLP2-220 | VHLP2-220
| Antenna Size (m) | 0,6 m | 0,6 m
| Antenna Height (m) | 25 m | 25 m
| Antenna Direction (°) | 223,82 ° | 43,81 °
| Actual Elevation (°) | -0,2 ° | 0,18 °
| Antenna Gain (dB) | 40,1 dBi | 40,1 dBi
| Feeder Type | 23G_INT | 23G_INT
| Feeder Length | 0 m | 0 m
| Feeder LOSS | 0 dB | 0 dB
Radio Equipment | Radio Type | IHG_iPASO_23GHz_180Mb_256QAM
| Tx Power (dBm) | 18 dBm | 18 dBm
| Tx Attenuator (dB) | 0 dB | 0 dB
| Rx Attenuator (dB) | 0 dB | 0 dB
| Modulation | 256-QAM
| Operating Mode | Fixed modulation (priority for quality)
| Branching Loss Tx (Main) | 0 dB | 0 dB
| Branching Loss Rx (Main) | 0 dB | 0 dB
Branching Loss Tx (Spare)
Branching Loss Rx (Spare)
| Threshold | -65,5 dBm | -65,5 dBm
| ATPC | 0 dB | 0 dB
Performance | Main Rx Level @ TX max (dBm) | -28,78 dBm | -28,4 dBm
Spare Rx Level @ TX max (dBm)
| Threshold Degradation (dB) | 3 dB | 3 dB
| Main Flat Fade Margin (dB) | 37,1 dB | 36,72 dB
Spare Flat Fade Margin (dB)