## Feuil1
Atoll: Link Reporter
Generation date : jeudi 24 octobre 2024 23:22:38
MLO TUN_0015_TUN_0099
LINK SPECIFICATION
Link ID | TUN_0015_TUN_0099 | Length (m) | 1 356,02 m
Capacity | 407 Mbps | Calculation Method | ITU-R P. 530-12
|  | End A | End B
Link Ends | Property ID | TUN_0015_C03 | TUN_0099_C01
| Property name | TUN_0015_C03 | TUN_0099_C01
| Property Latitude | 36,80738889N | 36,80833056N
| Property Longitude | 10,15303889E | 10,13788889E
| Property Height (m) | 35 m | 23 m
Frequency | Band | 23 GHz | 23 GHz
| Channel | HE2_1' | HE2_1
| Centre Frequency (GHz) | HE2_1' (23 206,75 MHz) | HE2_1 (22 198,75 MHz)
| Bandwidth (MHz) | HE2_23GHz_56MHz[+] | HE2_23GHz_56MHz[-]
| Frequency Designation | H/L | H/L
| Polarisation | Vertical | Vertical
Antenna (Main) | Antenna Type | VHLP1-220 | VHLP1-220
| Antenna Size (m) | 0,3 m | 0,3 m
| Antenna Height (m) | 16 m | 35 m
| Antenna Direction (°) | 274,44 ° | 94,43 °
| Actual Elevation (°) | 0,29 ° | -0,3 °
| Antenna Gain (dB) | 34,9 dBi | 34,9 dBi
| Feeder Type | 23G_FLEX_0.6 | 23G_FLEX_0.6
| Feeder Length | 0 m | 0 m
| Feeder LOSS | 0 dB | 0 dB
Radio Equipment | Radio Type | iPASO IHG 23GHz 512QAAM 56MHz
| Tx Power (dBm) | 15 dBm | 15 dBm
| Tx Attenuator (dB) | 0 dB | 0 dB
| Rx Attenuator (dB) | 0 dB | 0 dB
| Modulation | 512QAM
| Operating Mode | Fixed modulation (priority for quality)
| Branching Loss Tx (Main) | 0 dB | 0 dB
| Branching Loss Rx (Main) | 0 dB | 0 dB
Branching Loss Tx (Spare)
Branching Loss Rx (Spare)
| Threshold | -62 dBm | -62 dBm
| ATPC | 0 dB | 0 dB
Performance | Main Rx Level @ TX max (dBm) | -37,93 dBm | -37,54 dBm
Spare Rx Level @ TX max (dBm)
| Threshold Degradation (dB) | 3 dB | 3 dB
| Main Flat Fade Margin (dB) | 24,46 dB | 24,07 dB
Spare Flat Fade Margin (dB)