## Feuil1
Atoll: Link Reporter
Generation date : jeudi 9 janvier 2025 19:07:11
MLO TUN_0026_TUN_0007_LTE_H
LINK SPECIFICATION
Link ID | TUN_0026_TUN_0007_LTE_H | Length (m) | 2 160,22 m
Capacity | 495 Mbps | Calculation Method | ITU-R P. 530-12
|  | End A | End B
Link Ends | Property ID | TUN_0026_C02 | TUN_0007_C01
| Property name | TUN_0026_C02 | TUN_0007_C01
| Property Latitude | 36,77508889N | 36,78705833N
| Property Longitude | 10,18735833E | 10,16827778E
| Property Height (m) | 27 m | 47 m
Frequency | Band | 38 GHz | 38 GHz
| Channel | LE7' | LE7
| Centre Frequency (GHz) | LE7' (38 682 MHz) | LE7 (37 422 MHz)
| Bandwidth (MHz) | LE_38GHz_56MHz[+] | LE_38GHz_56MHz[-]
| Frequency Designation | H/L | H/L
| Polarisation | Horizontal | Horizontal
Antenna (Main) | Antenna Type | VHLP2-370 | VHLP2-370
| Antenna Size (m) | 0,6 m | 0,6 m
| Antenna Height (m) | 13 m | 21 m
| Antenna Direction (°) | 308,07 ° | 128,06 °
| Actual Elevation (°) | 0,73 ° | -0,75 °
| Antenna Gain (dB) | 44,5 dBi | 44,5 dBi
| Feeder Type | 38G_INT | 38G_INT
| Feeder Length | 0 m | 0 m
| Feeder LOSS | 0 dB | 0 dB
Radio Equipment | Radio Type | iPASO IHG 38GHz 56MHz 2048QAM
| Tx Power (dBm) | 13 dBm | 13 dBm
| Tx Attenuator (dB) | 0,5 dB | 0,5 dB
| Rx Attenuator (dB) | 0,5 dB | 0,5 dB
| Modulation | 2048QAM
| Operating Mode | Fixed modulation (priority for throughput)
| Branching Loss Tx (Main) | 0 dB | 0 dB
| Branching Loss Rx (Main) | 0 dB | 0 dB
Branching Loss Tx (Spare)
Branching Loss Rx (Spare)
| Threshold | -52 dBm | -52 dBm
| ATPC | 0 dB | 0 dB
Performance | Main Rx Level @ TX max (dBm) | -30,22 dBm | -29,91 dBm
Spare Rx Level @ TX max (dBm)
| Threshold Degradation (dB) | 3 dB | 3 dB
| Main Flat Fade Margin (dB) | 22,09 dB | 21,78 dB
Spare Flat Fade Margin (dB)