## Feuil1
Atoll: Link Reporter
Generation date : jeudi 24 octobre 2024 23:40:21
MLO TUN_0028_TUN_0111_LTE_H
LINK SPECIFICATION
Link ID | TUN_0028_TUN_0111_LTE_H | Length (m) | 1 500,65 m
Capacity | 84,5 Mbps | Calculation Method | ITU-R P. 530-12
|  | End A | End B
Link Ends | Property ID | TUN_0028_C01 | TUN_0111_C02
| Property name | TUN_0028_C01 | TUN_0111_C02
| Property Latitude | 36,82660833N | 36,83841667N
| Property Longitude | 10,15815833E | 10,14996944E
| Property Height (m) | 74 m | 105 m
Frequency | Band | 38 GHz | 38 GHz
| Channel | LL16' | LL16
| Centre Frequency (GHz) | LL16' (38 752 MHz) | LL16 (37 492 MHz)
| Bandwidth (MHz) | LL_38GHz_28MHz[+] | LL_38GHz_28MHz[-]
| Frequency Designation | H/L | H/L
| Polarisation | Horizontal | Horizontal
Antenna (Main) | Antenna Type | VHLP2-370 | VHLP2-370
| Antenna Size (m) | 0,6 m | 0,6 m
| Antenna Height (m) | 25 m | 25 m
| Antenna Direction (°) | 330,97 ° | 150,96 °
| Actual Elevation (°) | 1,18 ° | -1,19 °
| Antenna Gain (dB) | 44,5 dBi | 44,5 dBi
| Feeder Type | 38G_INT | 38G_INT
| Feeder Length | 0 m | 0 m
| Feeder LOSS | 0 dB | 0 dB
Radio Equipment | Radio Type | IHG_iPASO_38G_512QAM
| Tx Power (dBm) | 17 dBm | 17 dBm
| Tx Attenuator (dB) | 0 dB | 0 dB
| Rx Attenuator (dB) | 0 dB | 0 dB
| Modulation | 256-QAM
| Operating Mode | Fixed modulation (priority for quality)
| Branching Loss Tx (Main) | 0 dB | 0 dB
| Branching Loss Rx (Main) | 0 dB | 0 dB
Branching Loss Tx (Spare)
Branching Loss Rx (Spare)
| Threshold | -86 dBm | -86 dBm
| ATPC | 0 dB | 0 dB
Performance | Main Rx Level @ TX max (dBm) | -21,95 dBm | -21,64 dBm
Spare Rx Level @ TX max (dBm)
| Threshold Degradation (dB) | 3 dB | 3 dB
| Main Flat Fade Margin (dB) | 64,36 dB | 64,05 dB
Spare Flat Fade Margin (dB)