## Feuil1
Atoll: Link Reporter
Generation date : mercredi 11 décembre 2024 23:46:50
MLO TUN_0036_TUN_0125_V
LINK SPECIFICATION
Link ID | TUN_0036_TUN_0125_V | Length (m) | 2 218,8 m
Capacity | 407 Mbps | Calculation Method | ITU-R P. 530-12
|  | End A | End B
Link Ends | Property ID | TUN_0036_C01 | TUN_0125_C01
| Property name | TUN_0036_C01 | TUN_0125_C01
| Property Latitude | 36,81580833N | 36,83532778N
| Property Longitude | 10,30468889E | 10,29931111E
| Property Height (m) | 2 m | 2 m
Frequency | Band | 38 GHz | 38 GHz
| Channel | LE7 | LE7'
| Centre Frequency (GHz) | LE7 (37 422 MHz) | LE7' (38 682 MHz)
| Bandwidth (MHz) | LE_38GHz_56MHz[-] | LE_38GHz_56MHz[+]
| Frequency Designation | H/L | H/L
| Polarisation | Vertical | Vertical
Antenna (Main) | Antenna Type | VHLP2-370 | VHLP2-370
| Antenna Size (m) | 0,6 m | 0,6 m
| Antenna Height (m) | 32 m | 12 m
| Antenna Direction (°) | 347,56 ° | 167,56 °
| Actual Elevation (°) | -0,53 ° | 0,51 °
| Antenna Gain (dB) | 44,5 dBi | 44,5 dBi
| Feeder Type | n/a | F090LLS4
| Feeder Length | n/a | 1 m
| Feeder LOSS | 0 dB | 0 dB
Radio Equipment | Radio Type | iPASO IHG 38GHz 512QAAM 56MHz
| Tx Power (dBm) | 14 dBm | 14 dBm
| Tx Attenuator (dB) | 1,2 dB | 1,2 dB
| Rx Attenuator (dB) | 1,2 dB | 1,2 dB
| Modulation | 512QAM
| Operating Mode | Fixed modulation (priority for quality)
| Branching Loss Tx (Main) | 0 dB | 0 dB
| Branching Loss Rx (Main) | 0 dB | 0 dB
Branching Loss Tx (Spare)
Branching Loss Rx (Spare)
| Threshold | -60 dBm | -60 dBm
| ATPC | 0 dB | 0 dB
Performance | Main Rx Level @ TX max (dBm) | -30,56 dBm | -30,87 dBm
Spare Rx Level @ TX max (dBm)
| Threshold Degradation (dB) | 3 dB | 3 dB
| Main Flat Fade Margin (dB) | 29,13 dB | 29,44 dB
Spare Flat Fade Margin (dB)